## Satellite
Dimentions |  |  |  |  | Plates | Area | Volume | Density | Heat const. | Mass | alpha | epsilon
x | 0.1 | m | along velocity |  | Laser hole | 0.01 | 1e-05 | 2700 | 897 | 0.027 | 0.42 | 0.72
y | 0.1 | m | cross velocity |  | Top plate | 0.01 | 1e-05 | 2700 | 897 | 0.027 | 0.42 | 0.72
z | 0.3 | m | nadir |  | Leading Edge | 0.03 | 3e-05 | 2700 | 897 | 0.081 | 0.42 | 0.72
t | 0.001 | m | wall thickness |  | Trailing Edge | 0.03 | 3e-05 | 2700 | 897 | 0.081 | 0.42 | 0.72
[5 empty] | Starboard | 0.03 | 3e-05 | 2700 | 897 | 0.081 | 0.42 | 0.72
[5 empty] | Larboard | 0.03 | 3e-05 | 2700 | 897 | 0.081 | 0.42 | 0.72
[5 empty] | Total | 0.14 | 0.00014 | 2700 |  | 0.378
Height | 500 | km |  | Solar constant | 1367 | W/m^2
Orbital period | 5676.8084 | s |  | Earth radiation | 204.0778 | W/m^2
Eclipse time | 2145.154 | s |  | Earth albedo | 0.3
View factor to Earth
0 deg | 0.85989
90 deg | 0.27
View factor to Sun
0 deg | 1
90 deg | 0
Degrees | Time | State | Sun | Earth | 1E | 2E | 3E | 4E | 5E | 6E | 1S | 2S | 3S | 4S | 5S | 6S
0 | 0 | Eclipse | 0 | 204.0778 | 0.85989 | 0 | 0.27 | 0.27 | 0.27 | 0.27 | 1 | 0 | 0 | 0 | 0 | 0
1 | 15.7689 | Eclipse | 0 | 204.0778 | 0.85989 | 0 | 0.27 | 0.27 | 0.27 | 0.27 | 0.98889 | 0 | 0.011111 | 0 | 0 | 0
2 | 31.5378 | Eclipse | 0 | 204.0778 | 0.85989 | 0 | 0.27 | 0.27 | 0.27 | 0.27 | 0.97778 | 0 | 0.022222 | 0 | 0 | 0
3 | 47.3067 | Eclipse | 0 | 204.0778 | 0.85989 | 0 | 0.27 | 0.27 | 0.27 | 0.27 | 0.96667 | 0 | 0.033333 | 0 | 0 | 0
4 | 63.0756 | Eclipse | 0 | 204.0778 | 0.85989 | 0 | 0.27 | 0.27 | 0.27 | 0.27 | 0.95556 | 0 | 0.044444 | 0 | 0 | 0
5 | 78.8446 | Eclipse | 0 | 204.0778 | 0.85989 | 0 | 0.27 | 0.27 | 0.27 | 0.27 | 0.94444 | 0 | 0.055556 | 0 | 0 | 0
6 | 94.6135 | Eclipse | 0 | 204.0778 | 0.85989 | 0 | 0.27 | 0.27 | 0.27 | 0.27 | 0.93333 | 0 | 0.066667 | 0 | 0 | 0
7 | 110.3824 | Eclipse | 0 | 204.0778 | 0.85989 | 0 | 0.27 | 0.27 | 0.27 | 0.27 | 0.92222 | 0 | 0.077778 | 0 | 0 | 0
8 | 126.1513 | Eclipse | 0 | 204.0778 | 0.85989 | 0 | 0.27 | 0.27 | 0.27 | 0.27 | 0.91111 | 0 | 0.088889 | 0 | 0 | 0
9 | 141.9202 | Eclipse | 0 | 204.0778 | 0.85989 | 0 | 0.27 | 0.27 | 0.27 | 0.27 | 0.9 | 0 | 0.1 | 0 | 0 | 0
10 | 157.6891 | Eclipse | 0 | 204.0778 | 0.85989 | 0 | 0.27 | 0.27 | 0.27 | 0.27 | 0.88889 | 0 | 0.11111 | 0 | 0 | 0
11 | 173.458 | Eclipse | 0 | 204.0778 | 0.85989 | 0 | 0.27 | 0.27 | 0.27 | 0.27 | 0.87778 | 0 | 0.12222 | 0 | 0 | 0
12 | 189.2269 | Eclipse | 0 | 204.0778 | 0.85989 | 0 | 0.27 | 0.27 | 0.27 | 0.27 | 0.86667 | 0 | 0.13333 | 0 | 0 | 0
13 | 204.9959 | Eclipse | 0 | 204.0778 | 0.85989 | 0 | 0.27 | 0.27 | 0.27 | 0.27 | 0.85556 | 0 | 0.14444 | 0 | 0 | 0
14 | 220.7648 | Eclipse | 0 | 204.0778 | 0.85989 | 0 | 0.27 | 0.27 | 0.27 | 0.27 | 0.84444 | 0 | 0.15556 | 0 | 0 | 0
15 | 236.5337 | Eclipse | 0 | 204.0778 | 0.85989 | 0 | 0.27 | 0.27 | 0.27 | 0.27 | 0.83333 | 0 | 0.16667 | 0 | 0 | 0
16 | 252.3026 | Eclipse | 0 | 204.0778 | 0.85989 | 0 | 0.27 | 0.27 | 0.27 | 0.27 | 0.82222 | 0 | 0.17778 | 0 | 0 | 0
17 | 268.0715 | Eclipse | 0 | 204.0778 | 0.85989 | 0 | 0.27 | 0.27 | 0.27 | 0.27 | 0.81111 | 0 | 0.18889 | 0 | 0 | 0
18 | 283.8404 | Eclipse | 0 | 204.0778 | 0.85989 | 0 | 0.27 | 0.27 | 0.27 | 0.27 | 0.8 | 0 | 0.2 | 0 | 0 | 0
19 | 299.6093 | Eclipse | 0 | 204.0778 | 0.85989 | 0 | 0.27 | 0.27 | 0.27 | 0.27 | 0.78889 | 0 | 0.21111 | 0 | 0 | 0
20 | 315.3782 | Eclipse | 0 | 204.0778 | 0.85989 | 0 | 0.27 | 0.27 | 0.27 | 0.27 | 0.77778 | 0 | 0.22222 | 0 | 0 | 0
21 | 331.1472 | Eclipse | 0 | 204.0778 | 0.85989 | 0 | 0.27 | 0.27 | 0.27 | 0.27 | 0.76667 | 0 | 0.23333 | 0 | 0 | 0
22 | 346.9161 | Eclipse | 0 | 204.0778 | 0.85989 | 0 | 0.27 | 0.27 | 0.27 | 0.27 | 0.75556 | 0 | 0.24444 | 0 | 0 | 0
23 | 362.685 | Eclipse | 0 | 204.0778 | 0.85989 | 0 | 0.27 | 0.27 | 0.27 | 0.27 | 0.74444 | 0 | 0.25556 | 0 | 0 | 0
24 | 378.4539 | Eclipse | 0 | 204.0778 | 0.85989 | 0 | 0.27 | 0.27 | 0.27 | 0.27 | 0.73333 | 0 | 0.26667 | 0 | 0 | 0
25 | 394.2228 | Eclipse | 0 | 204.0778 | 0.85989 | 0 | 0.27 | 0.27 | 0.27 | 0.27 | 0.72222 | 0 | 0.27778 | 0 | 0 | 0
26 | 409.9917 | Eclipse | 0 | 204.0778 | 0.85989 | 0 | 0.27 | 0.27 | 0.27 | 0.27 | 0.71111 | 0 | 0.28889 | 0 | 0 | 0
27 | 425.7606 | Eclipse | 0 | 204.0778 | 0.85989 | 0 | 0.27 | 0.27 | 0.27 | 0.27 | 0.7 | 0 | 0.3 | 0 | 0 | 0
28 | 441.5295 | Eclipse | 0 | 204.0778 | 0.85989 | 0 | 0.27 | 0.27 | 0.27 | 0.27 | 0.68889 | 0 | 0.31111 | 0 | 0 | 0
29 | 457.2985 | Eclipse | 0 | 204.0778 | 0.85989 | 0 | 0.27 | 0.27 | 0.27 | 0.27 | 0.67778 | 0 | 0.32222 | 0 | 0 | 0
30 | 473.0674 | Eclipse | 0 | 204.0778 | 0.85989 | 0 | 0.27 | 0.27 | 0.27 | 0.27 | 0.66667 | 0 | 0.33333 | 0 | 0 | 0
31 | 488.8363 | Eclipse | 0 | 204.0778 | 0.85989 | 0 | 0.27 | 0.27 | 0.27 | 0.27 | 0.65556 | 0 | 0.34444 | 0 | 0 | 0
32 | 504.6052 | Eclipse | 0 | 204.0778 | 0.85989 | 0 | 0.27 | 0.27 | 0.27 | 0.27 | 0.64444 | 0 | 0.35556 | 0 | 0 | 0
33 | 520.3741 | Eclipse | 0 | 204.0778 | 0.85989 | 0 | 0.27 | 0.27 | 0.27 | 0.27 | 0.63333 | 0 | 0.36667 | 0 | 0 | 0
34 | 536.143 | Eclipse | 0 | 204.0778 | 0.85989 | 0 | 0.27 | 0.27 | 0.27 | 0.27 | 0.62222 | 0 | 0.37778 | 0 | 0 | 0
35 | 551.9119 | Eclipse | 0 | 204.0778 | 0.85989 | 0 | 0.27 | 0.27 | 0.27 | 0.27 | 0.61111 | 0 | 0.38889 | 0 | 0 | 0
36 | 567.6808 | Eclipse | 0 | 204.0778 | 0.85989 | 0 | 0.27 | 0.27 | 0.27 | 0.27 | 0.6 | 0 | 0.4 | 0 | 0 | 0
37 | 583.4498 | Eclipse | 0 | 204.0778 | 0.85989 | 0 | 0.27 | 0.27 | 0.27 | 0.27 | 0.58889 | 0 | 0.41111 | 0 | 0 | 0
38 | 599.2187 | Eclipse | 0 | 204.0778 | 0.85989 | 0 | 0.27 | 0.27 | 0.27 | 0.27 | 0.57778 | 0 | 0.42222 | 0 | 0 | 0
39 | 614.9876 | Eclipse | 0 | 204.0778 | 0.85989 | 0 | 0.27 | 0.27 | 0.27 | 0.27 | 0.56667 | 0 | 0.43333 | 0 | 0 | 0
40 | 630.7565 | Eclipse | 0 | 204.0778 | 0.85989 | 0 | 0.27 | 0.27 | 0.27 | 0.27 | 0.55556 | 0 | 0.44444 | 0 | 0 | 0
41 | 646.5254 | Eclipse | 0 | 204.0778 | 0.85989 | 0 | 0.27 | 0.27 | 0.27 | 0.27 | 0.54444 | 0 | 0.45556 | 0 | 0 | 0
42 | 662.2943 | Eclipse | 0 | 204.0778 | 0.85989 | 0 | 0.27 | 0.27 | 0.27 | 0.27 | 0.53333 | 0 | 0.46667 | 0 | 0 | 0
43 | 678.0632 | Eclipse | 0 | 204.0778 | 0.85989 | 0 | 0.27 | 0.27 | 0.27 | 0.27 | 0.52222 | 0 | 0.47778 | 0 | 0 | 0
44 | 693.8321 | Eclipse | 0 | 204.0778 | 0.85989 | 0 | 0.27 | 0.27 | 0.27 | 0.27 | 0.51111 | 0 | 0.48889 | 0 | 0 | 0
45 | 709.6011 | Eclipse | 0 | 204.0778 | 0.85989 | 0 | 0.27 | 0.27 | 0.27 | 0.27 | 0.5 | 0 | 0.5 | 0 | 0 | 0
46 | 725.37 | Eclipse | 0 | 204.0778 | 0.85989 | 0 | 0.27 | 0.27 | 0.27 | 0.27 | 0.48889 | 0 | 0.51111 | 0 | 0 | 0
47 | 741.1389 | Eclipse | 0 | 204.0778 | 0.85989 | 0 | 0.27 | 0.27 | 0.27 | 0.27 | 0.47778 | 0 | 0.52222 | 0 | 0 | 0
48 | 756.9078 | Eclipse | 0 | 204.0778 | 0.85989 | 0 | 0.27 | 0.27 | 0.27 | 0.27 | 0.46667 | 0 | 0.53333 | 0 | 0 | 0
49 | 772.6767 | Eclipse | 0 | 204.0778 | 0.85989 | 0 | 0.27 | 0.27 | 0.27 | 0.27 | 0.45556 | 0 | 0.54444 | 0 | 0 | 0
50 | 788.4456 | Eclipse | 0 | 204.0778 | 0.85989 | 0 | 0.27 | 0.27 | 0.27 | 0.27 | 0.44444 | 0 | 0.55556 | 0 | 0 | 0
51 | 804.2145 | Eclipse | 0 | 204.0778 | 0.85989 | 0 | 0.27 | 0.27 | 0.27 | 0.27 | 0.43333 | 0 | 0.56667 | 0 | 0 | 0
52 | 819.9834 | Eclipse | 0 | 204.0778 | 0.85989 | 0 | 0.27 | 0.27 | 0.27 | 0.27 | 0.42222 | 0 | 0.57778 | 0 | 0 | 0
53 | 835.7524 | Eclipse | 0 | 204.0778 | 0.85989 | 0 | 0.27 | 0.27 | 0.27 | 0.27 | 0.41111 | 0 | 0.58889 | 0 | 0 | 0
54 | 851.5213 | Eclipse | 0 | 204.0778 | 0.85989 | 0 | 0.27 | 0.27 | 0.27 | 0.27 | 0.4 | 0 | 0.6 | 0 | 0 | 0
55 | 867.2902 | Eclipse | 0 | 204.0778 | 0.85989 | 0 | 0.27 | 0.27 | 0.27 | 0.27 | 0.38889 | 0 | 0.61111 | 0 | 0 | 0
56 | 883.0591 | Eclipse | 0 | 204.0778 | 0.85989 | 0 | 0.27 | 0.27 | 0.27 | 0.27 | 0.37778 | 0 | 0.62222 | 0 | 0 | 0
57 | 898.828 | Eclipse | 0 | 204.0778 | 0.85989 | 0 | 0.27 | 0.27 | 0.27 | 0.27 | 0.36667 | 0 | 0.63333 | 0 | 0 | 0
58 | 914.5969 | Eclipse | 0 | 204.0778 | 0.85989 | 0 | 0.27 | 0.27 | 0.27 | 0.27 | 0.35556 | 0 | 0.64444 | 0 | 0 | 0
59 | 930.3658 | Eclipse | 0 | 204.0778 | 0.85989 | 0 | 0.27 | 0.27 | 0.27 | 0.27 | 0.34444 | 0 | 0.65556 | 0 | 0 | 0
60 | 946.1347 | Eclipse | 0 | 204.0778 | 0.85989 | 0 | 0.27 | 0.27 | 0.27 | 0.27 | 0.33333 | 0 | 0.66667 | 0 | 0 | 0
61 | 961.9036 | Eclipse | 0 | 204.0778 | 0.85989 | 0 | 0.27 | 0.27 | 0.27 | 0.27 | 0.32222 | 0 | 0.67778 | 0 | 0 | 0
62 | 977.6726 | Eclipse | 0 | 204.0778 | 0.85989 | 0 | 0.27 | 0.27 | 0.27 | 0.27 | 0.31111 | 0 | 0.68889 | 0 | 0 | 0
63 | 993.4415 | Eclipse | 0 | 204.0778 | 0.85989 | 0 | 0.27 | 0.27 | 0.27 | 0.27 | 0.3 | 0 | 0.7 | 0 | 0 | 0
64 | 1009.2104 | Eclipse | 0 | 204.0778 | 0.85989 | 0 | 0.27 | 0.27 | 0.27 | 0.27 | 0.28889 | 0 | 0.71111 | 0 | 0 | 0
65 | 1024.9793 | Eclipse | 0 | 204.0778 | 0.85989 | 0 | 0.27 | 0.27 | 0.27 | 0.27 | 0.27778 | 0 | 0.72222 | 0 | 0 | 0
66 | 1040.7482 | Eclipse | 0 | 204.0778 | 0.85989 | 0 | 0.27 | 0.27 | 0.27 | 0.27 | 0.26667 | 0 | 0.73333 | 0 | 0 | 0
67 | 1056.5171 | Eclipse | 0 | 204.0778 | 0.85989 | 0 | 0.27 | 0.27 | 0.27 | 0.27 | 0.25556 | 0 | 0.74444 | 0 | 0 | 0
68 | 1072.286 | Eclipse | 0 | 204.0778 | 0.85989 | 0 | 0.27 | 0.27 | 0.27 | 0.27 | 0.24444 | 0 | 0.75556 | 0 | 0 | 0
69 | 1088.0549 | Sun | 1367 | 614.1778 | 0.85989 | 0 | 0.27 | 0.27 | 0.27 | 0.27 | 0.23333 | 0 | 0.76667 | 0 | 0 | 0
70 | 1103.8239 | Sun | 1367 | 614.1778 | 0.85989 | 0 | 0.27 | 0.27 | 0.27 | 0.27 | 0.22222 | 0 | 0.77778 | 0 | 0 | 0
71 | 1119.5928 | Sun | 1367 | 614.1778 | 0.85989 | 0 | 0.27 | 0.27 | 0.27 | 0.27 | 0.21111 | 0 | 0.78889 | 0 | 0 | 0
72 | 1135.3617 | Sun | 1367 | 614.1778 | 0.85989 | 0 | 0.27 | 0.27 | 0.27 | 0.27 | 0.2 | 0 | 0.8 | 0 | 0 | 0
73 | 1151.1306 | Sun | 1367 | 614.1778 | 0.85989 | 0 | 0.27 | 0.27 | 0.27 | 0.27 | 0.18889 | 0 | 0.81111 | 0 | 0 | 0
74 | 1166.8995 | Sun | 1367 | 614.1778 | 0.85989 | 0 | 0.27 | 0.27 | 0.27 | 0.27 | 0.17778 | 0 | 0.82222 | 0 | 0 | 0
75 | 1182.6684 | Sun | 1367 | 614.1778 | 0.85989 | 0 | 0.27 | 0.27 | 0.27 | 0.27 | 0.16667 | 0 | 0.83333 | 0 | 0 | 0
76 | 1198.4373 | Sun | 1367 | 614.1778 | 0.85989 | 0 | 0.27 | 0.27 | 0.27 | 0.27 | 0.15556 | 0 | 0.84444 | 0 | 0 | 0
77 | 1214.2062 | Sun | 1367 | 614.1778 | 0.85989 | 0 | 0.27 | 0.27 | 0.27 | 0.27 | 0.14444 | 0 | 0.85556 | 0 | 0 | 0
78 | 1229.9752 | Sun | 1367 | 614.1778 | 0.85989 | 0 | 0.27 | 0.27 | 0.27 | 0.27 | 0.13333 | 0 | 0.86667 | 0 | 0 | 0
79 | 1245.7441 | Sun | 1367 | 614.1778 | 0.85989 | 0 | 0.27 | 0.27 | 0.27 | 0.27 | 0.12222 | 0 | 0.87778 | 0 | 0 | 0
80 | 1261.513 | Sun | 1367 | 614.1778 | 0.85989 | 0 | 0.27 | 0.27 | 0.27 | 0.27 | 0.11111 | 0 | 0.88889 | 0 | 0 | 0
81 | 1277.2819 | Sun | 1367 | 614.1778 | 0.85989 | 0 | 0.27 | 0.27 | 0.27 | 0.27 | 0.1 | 0 | 0.9 | 0 | 0 | 0
82 | 1293.0508 | Sun | 1367 | 614.1778 | 0.85989 | 0 | 0.27 | 0.27 | 0.27 | 0.27 | 0.088889 | 0 | 0.91111 | 0 | 0 | 0
83 | 1308.8197 | Sun | 1367 | 614.1778 | 0.85989 | 0 | 0.27 | 0.27 | 0.27 | 0.27 | 0.077778 | 0 | 0.92222 | 0 | 0 | 0
84 | 1324.5886 | Sun | 1367 | 614.1778 | 0.85989 | 0 | 0.27 | 0.27 | 0.27 | 0.27 | 0.066667 | 0 | 0.93333 | 0 | 0 | 0
85 | 1340.3575 | Sun | 1367 | 614.1778 | 0.85989 | 0 | 0.27 | 0.27 | 0.27 | 0.27 | 0.055556 | 0 | 0.94444 | 0 | 0 | 0
86 | 1356.1265 | Sun | 1367 | 614.1778 | 0.85989 | 0 | 0.27 | 0.27 | 0.27 | 0.27 | 0.044444 | 0 | 0.95556 | 0 | 0 | 0
87 | 1371.8954 | Sun | 1367 | 614.1778 | 0.85989 | 0 | 0.27 | 0.27 | 0.27 | 0.27 | 0.033333 | 0 | 0.96667 | 0 | 0 | 0
88 | 1387.6643 | Sun | 1367 | 614.1778 | 0.85989 | 0 | 0.27 | 0.27 | 0.27 | 0.27 | 0.022222 | 0 | 0.97778 | 0 | 0 | 0
89 | 1403.4332 | Sun | 1367 | 614.1778 | 0.85989 | 0 | 0.27 | 0.27 | 0.27 | 0.27 | 0.011111 | 0 | 0.98889 | 0 | 0 | 0
90 | 1419.2021 | Sun | 1367 | 614.1778 | 0.85989 | 0 | 0.27 | 0.27 | 0.27 | 0.27 | 0 | 0 | 1 | 0 | 0 | 0
91 | 1434.971 | Sun | 1367 | 614.1778 | 0.85989 | 0 | 0.27 | 0.27 | 0.27 | 0.27 | 0 | 0.011111 | 0.98889 | 0 | 0 | 0
92 | 1450.7399 | Sun | 1367 | 614.1778 | 0.85989 | 0 | 0.27 | 0.27 | 0.27 | 0.27 | 0 | 0.022222 | 0.97778 | 0 | 0 | 0
93 | 1466.5088 | Sun | 1367 | 614.1778 | 0.85989 | 0 | 0.27 | 0.27 | 0.27 | 0.27 | 0 | 0.033333 | 0.96667 | 0 | 0 | 0
94 | 1482.2778 | Sun | 1367 | 614.1778 | 0.85989 | 0 | 0.27 | 0.27 | 0.27 | 0.27 | 0 | 0.044444 | 0.95556 | 0 | 0 | 0
95 | 1498.0467 | Sun | 1367 | 614.1778 | 0.85989 | 0 | 0.27 | 0.27 | 0.27 | 0.27 | 0 | 0.055556 | 0.94444 | 0 | 0 | 0
96 | 1513.8156 | Sun | 1367 | 614.1778 | 0.85989 | 0 | 0.27 | 0.27 | 0.27 | 0.27 | 0 | 0.066667 | 0.93333 | 0 | 0 | 0
97 | 1529.5845 | Sun | 1367 | 614.1778 | 0.85989 | 0 | 0.27 | 0.27 | 0.27 | 0.27 | 0 | 0.077778 | 0.92222 | 0 | 0 | 0
98 | 1545.3534 | Sun | 1367 | 614.1778 | 0.85989 | 0 | 0.27 | 0.27 | 0.27 | 0.27 | 0 | 0.088889 | 0.91111 | 0 | 0 | 0
99 | 1561.1223 | Sun | 1367 | 614.1778 | 0.85989 | 0 | 0.27 | 0.27 | 0.27 | 0.27 | 0 | 0.1 | 0.9 | 0 | 0 | 0
100 | 1576.8912 | Sun | 1367 | 614.1778 | 0.85989 | 0 | 0.27 | 0.27 | 0.27 | 0.27 | 0 | 0.11111 | 0.88889 | 0 | 0 | 0
101 | 1592.6601 | Sun | 1367 | 614.1778 | 0.85989 | 0 | 0.27 | 0.27 | 0.27 | 0.27 | 0 | 0.12222 | 0.87778 | 0 | 0 | 0
102 | 1608.4291 | Sun | 1367 | 614.1778 | 0.85989 | 0 | 0.27 | 0.27 | 0.27 | 0.27 | 0 | 0.13333 | 0.86667 | 0 | 0 | 0
103 | 1624.198 | Sun | 1367 | 614.1778 | 0.85989 | 0 | 0.27 | 0.27 | 0.27 | 0.27 | 0 | 0.14444 | 0.85556 | 0 | 0 | 0
104 | 1639.9669 | Sun | 1367 | 614.1778 | 0.85989 | 0 | 0.27 | 0.27 | 0.27 | 0.27 | 0 | 0.15556 | 0.84444 | 0 | 0 | 0
105 | 1655.7358 | Sun | 1367 | 614.1778 | 0.85989 | 0 | 0.27 | 0.27 | 0.27 | 0.27 | 0 | 0.16667 | 0.83333 | 0 | 0 | 0
106 | 1671.5047 | Sun | 1367 | 614.1778 | 0.85989 | 0 | 0.27 | 0.27 | 0.27 | 0.27 | 0 | 0.17778 | 0.82222 | 0 | 0 | 0
107 | 1687.2736 | Sun | 1367 | 614.1778 | 0.85989 | 0 | 0.27 | 0.27 | 0.27 | 0.27 | 0 | 0.18889 | 0.81111 | 0 | 0 | 0
108 | 1703.0425 | Sun | 1367 | 614.1778 | 0.85989 | 0 | 0.27 | 0.27 | 0.27 | 0.27 | 0 | 0.2 | 0.8 | 0 | 0 | 0
109 | 1718.8114 | Sun | 1367 | 614.1778 | 0.85989 | 0 | 0.27 | 0.27 | 0.27 | 0.27 | 0 | 0.21111 | 0.78889 | 0 | 0 | 0
110 | 1734.5803 | Sun | 1367 | 614.1778 | 0.85989 | 0 | 0.27 | 0.27 | 0.27 | 0.27 | 0 | 0.22222 | 0.77778 | 0 | 0 | 0
111 | 1750.3493 | Sun | 1367 | 614.1778 | 0.85989 | 0 | 0.27 | 0.27 | 0.27 | 0.27 | 0 | 0.23333 | 0.76667 | 0 | 0 | 0
112 | 1766.1182 | Sun | 1367 | 614.1778 | 0.85989 | 0 | 0.27 | 0.27 | 0.27 | 0.27 | 0 | 0.24444 | 0.75556 | 0 | 0 | 0
113 | 1781.8871 | Sun | 1367 | 614.1778 | 0.85989 | 0 | 0.27 | 0.27 | 0.27 | 0.27 | 0 | 0.25556 | 0.74444 | 0 | 0 | 0
114 | 1797.656 | Sun | 1367 | 614.1778 | 0.85989 | 0 | 0.27 | 0.27 | 0.27 | 0.27 | 0 | 0.26667 | 0.73333 | 0 | 0 | 0
115 | 1813.4249 | Sun | 1367 | 614.1778 | 0.85989 | 0 | 0.27 | 0.27 | 0.27 | 0.27 | 0 | 0.27778 | 0.72222 | 0 | 0 | 0
116 | 1829.1938 | Sun | 1367 | 614.1778 | 0.85989 | 0 | 0.27 | 0.27 | 0.27 | 0.27 | 0 | 0.28889 | 0.71111 | 0 | 0 | 0
117 | 1844.9627 | Sun | 1367 | 614.1778 | 0.85989 | 0 | 0.27 | 0.27 | 0.27 | 0.27 | 0 | 0.3 | 0.7 | 0 | 0 | 0
118 | 1860.7316 | Sun | 1367 | 614.1778 | 0.85989 | 0 | 0.27 | 0.27 | 0.27 | 0.27 | 0 | 0.31111 | 0.68889 | 0 | 0 | 0
119 | 1876.5006 | Sun | 1367 | 614.1778 | 0.85989 | 0 | 0.27 | 0.27 | 0.27 | 0.27 | 0 | 0.32222 | 0.67778 | 0 | 0 | 0
120 | 1892.2695 | Sun | 1367 | 614.1778 | 0.85989 | 0 | 0.27 | 0.27 | 0.27 | 0.27 | 0 | 0.33333 | 0.66667 | 0 | 0 | 0
121 | 1908.0384 | Sun | 1367 | 614.1778 | 0.85989 | 0 | 0.27 | 0.27 | 0.27 | 0.27 | 0 | 0.34444 | 0.65556 | 0 | 0 | 0
122 | 1923.8073 | Sun | 1367 | 614.1778 | 0.85989 | 0 | 0.27 | 0.27 | 0.27 | 0.27 | 0 | 0.35556 | 0.64444 | 0 | 0 | 0
123 | 1939.5762 | Sun | 1367 | 614.1778 | 0.85989 | 0 | 0.27 | 0.27 | 0.27 | 0.27 | 0 | 0.36667 | 0.63333 | 0 | 0 | 0
124 | 1955.3451 | Sun | 1367 | 614.1778 | 0.85989 | 0 | 0.27 | 0.27 | 0.27 | 0.27 | 0 | 0.37778 | 0.62222 | 0 | 0 | 0
125 | 1971.114 | Sun | 1367 | 614.1778 | 0.85989 | 0 | 0.27 | 0.27 | 0.27 | 0.27 | 0 | 0.38889 | 0.61111 | 0 | 0 | 0
126 | 1986.8829 | Sun | 1367 | 614.1778 | 0.85989 | 0 | 0.27 | 0.27 | 0.27 | 0.27 | 0 | 0.4 | 0.6 | 0 | 0 | 0
127 | 2002.6519 | Sun | 1367 | 614.1778 | 0.85989 | 0 | 0.27 | 0.27 | 0.27 | 0.27 | 0 | 0.41111 | 0.58889 | 0 | 0 | 0
128 | 2018.4208 | Sun | 1367 | 614.1778 | 0.85989 | 0 | 0.27 | 0.27 | 0.27 | 0.27 | 0 | 0.42222 | 0.57778 | 0 | 0 | 0
129 | 2034.1897 | Sun | 1367 | 614.1778 | 0.85989 | 0 | 0.27 | 0.27 | 0.27 | 0.27 | 0 | 0.43333 | 0.56667 | 0 | 0 | 0
130 | 2049.9586 | Sun | 1367 | 614.1778 | 0.85989 | 0 | 0.27 | 0.27 | 0.27 | 0.27 | 0 | 0.44444 | 0.55556 | 0 | 0 | 0
131 | 2065.7275 | Sun | 1367 | 614.1778 | 0.85989 | 0 | 0.27 | 0.27 | 0.27 | 0.27 | 0 | 0.45556 | 0.54444 | 0 | 0 | 0
132 | 2081.4964 | Sun | 1367 | 614.1778 | 0.85989 | 0 | 0.27 | 0.27 | 0.27 | 0.27 | 0 | 0.46667 | 0.53333 | 0 | 0 | 0
133 | 2097.2653 | Sun | 1367 | 614.1778 | 0.85989 | 0 | 0.27 | 0.27 | 0.27 | 0.27 | 0 | 0.47778 | 0.52222 | 0 | 0 | 0
134 | 2113.0342 | Sun | 1367 | 614.1778 | 0.85989 | 0 | 0.27 | 0.27 | 0.27 | 0.27 | 0 | 0.48889 | 0.51111 | 0 | 0 | 0
135 | 2128.8032 | Sun | 1367 | 614.1778 | 0.85989 | 0 | 0.27 | 0.27 | 0.27 | 0.27 | 0 | 0.5 | 0.5 | 0 | 0 | 0
136 | 2144.5721 | Sun | 1367 | 614.1778 | 0.85989 | 0 | 0.27 | 0.27 | 0.27 | 0.27 | 0 | 0.51111 | 0.48889 | 0 | 0 | 0
137 | 2160.341 | Sun | 1367 | 614.1778 | 0.85989 | 0 | 0.27 | 0.27 | 0.27 | 0.27 | 0 | 0.52222 | 0.47778 | 0 | 0 | 0
138 | 2176.1099 | Sun | 1367 | 614.1778 | 0.85989 | 0 | 0.27 | 0.27 | 0.27 | 0.27 | 0 | 0.53333 | 0.46667 | 0 | 0 | 0
139 | 2191.8788 | Sun | 1367 | 614.1778 | 0.85989 | 0 | 0.27 | 0.27 | 0.27 | 0.27 | 0 | 0.54444 | 0.45556 | 0 | 0 | 0
140 | 2207.6477 | Sun | 1367 | 614.1778 | 0.85989 | 0 | 0.27 | 0.27 | 0.27 | 0.27 | 0 | 0.55556 | 0.44444 | 0 | 0 | 0
141 | 2223.4166 | Sun | 1367 | 614.1778 | 0.85989 | 0 | 0.27 | 0.27 | 0.27 | 0.27 | 0 | 0.56667 | 0.43333 | 0 | 0 | 0
142 | 2239.1855 | Sun | 1367 | 614.1778 | 0.85989 | 0 | 0.27 | 0.27 | 0.27 | 0.27 | 0 | 0.57778 | 0.42222 | 0 | 0 | 0
143 | 2254.9545 | Sun | 1367 | 614.1778 | 0.85989 | 0 | 0.27 | 0.27 | 0.27 | 0.27 | 0 | 0.58889 | 0.41111 | 0 | 0 | 0
144 | 2270.7234 | Sun | 1367 | 614.1778 | 0.85989 | 0 | 0.27 | 0.27 | 0.27 | 0.27 | 0 | 0.6 | 0.4 | 0 | 0 | 0
145 | 2286.4923 | Sun | 1367 | 614.1778 | 0.85989 | 0 | 0.27 | 0.27 | 0.27 | 0.27 | 0 | 0.61111 | 0.38889 | 0 | 0 | 0
146 | 2302.2612 | Sun | 1367 | 614.1778 | 0.85989 | 0 | 0.27 | 0.27 | 0.27 | 0.27 | 0 | 0.62222 | 0.37778 | 0 | 0 | 0
147 | 2318.0301 | Sun | 1367 | 614.1778 | 0.85989 | 0 | 0.27 | 0.27 | 0.27 | 0.27 | 0 | 0.63333 | 0.36667 | 0 | 0 | 0
148 | 2333.799 | Sun | 1367 | 614.1778 | 0.85989 | 0 | 0.27 | 0.27 | 0.27 | 0.27 | 0 | 0.64444 | 0.35556 | 0 | 0 | 0
149 | 2349.5679 | Sun | 1367 | 614.1778 | 0.85989 | 0 | 0.27 | 0.27 | 0.27 | 0.27 | 0 | 0.65556 | 0.34444 | 0 | 0 | 0
150 | 2365.3368 | Sun | 1367 | 614.1778 | 0.85989 | 0 | 0.27 | 0.27 | 0.27 | 0.27 | 0 | 0.66667 | 0.33333 | 0 | 0 | 0
151 | 2381.1058 | Sun | 1367 | 614.1778 | 0.85989 | 0 | 0.27 | 0.27 | 0.27 | 0.27 | 0 | 0.67778 | 0.32222 | 0 | 0 | 0
152 | 2396.8747 | Sun | 1367 | 614.1778 | 0.85989 | 0 | 0.27 | 0.27 | 0.27 | 0.27 | 0 | 0.68889 | 0.31111 | 0 | 0 | 0
153 | 2412.6436 | Sun | 1367 | 614.1778 | 0.85989 | 0 | 0.27 | 0.27 | 0.27 | 0.27 | 0 | 0.7 | 0.3 | 0 | 0 | 0
154 | 2428.4125 | Sun | 1367 | 614.1778 | 0.85989 | 0 | 0.27 | 0.27 | 0.27 | 0.27 | 0 | 0.71111 | 0.28889 | 0 | 0 | 0
155 | 2444.1814 | Sun | 1367 | 614.1778 | 0.85989 | 0 | 0.27 | 0.27 | 0.27 | 0.27 | 0 | 0.72222 | 0.27778 | 0 | 0 | 0
156 | 2459.9503 | Sun | 1367 | 614.1778 | 0.85989 | 0 | 0.27 | 0.27 | 0.27 | 0.27 | 0 | 0.73333 | 0.26667 | 0 | 0 | 0
157 | 2475.7192 | Sun | 1367 | 614.1778 | 0.85989 | 0 | 0.27 | 0.27 | 0.27 | 0.27 | 0 | 0.74444 | 0.25556 | 0 | 0 | 0
158 | 2491.4881 | Sun | 1367 | 614.1778 | 0.85989 | 0 | 0.27 | 0.27 | 0.27 | 0.27 | 0 | 0.75556 | 0.24444 | 0 | 0 | 0
159 | 2507.2571 | Sun | 1367 | 614.1778 | 0.85989 | 0 | 0.27 | 0.27 | 0.27 | 0.27 | 0 | 0.76667 | 0.23333 | 0 | 0 | 0
160 | 2523.026 | Sun | 1367 | 614.1778 | 0.85989 | 0 | 0.27 | 0.27 | 0.27 | 0.27 | 0 | 0.77778 | 0.22222 | 0 | 0 | 0
161 | 2538.7949 | Sun | 1367 | 614.1778 | 0.85989 | 0 | 0.27 | 0.27 | 0.27 | 0.27 | 0 | 0.78889 | 0.21111 | 0 | 0 | 0
162 | 2554.5638 | Sun | 1367 | 614.1778 | 0.85989 | 0 | 0.27 | 0.27 | 0.27 | 0.27 | 0 | 0.8 | 0.2 | 0 | 0 | 0
163 | 2570.3327 | Sun | 1367 | 614.1778 | 0.85989 | 0 | 0.27 | 0.27 | 0.27 | 0.27 | 0 | 0.81111 | 0.18889 | 0 | 0 | 0
164 | 2586.1016 | Sun | 1367 | 614.1778 | 0.85989 | 0 | 0.27 | 0.27 | 0.27 | 0.27 | 0 | 0.82222 | 0.17778 | 0 | 0 | 0
165 | 2601.8705 | Sun | 1367 | 614.1778 | 0.85989 | 0 | 0.27 | 0.27 | 0.27 | 0.27 | 0 | 0.83333 | 0.16667 | 0 | 0 | 0
166 | 2617.6394 | Sun | 1367 | 614.1778 | 0.85989 | 0 | 0.27 | 0.27 | 0.27 | 0.27 | 0 | 0.84444 | 0.15556 | 0 | 0 | 0
167 | 2633.4083 | Sun | 1367 | 614.1778 | 0.85989 | 0 | 0.27 | 0.27 | 0.27 | 0.27 | 0 | 0.85556 | 0.14444 | 0 | 0 | 0
168 | 2649.1773 | Sun | 1367 | 614.1778 | 0.85989 | 0 | 0.27 | 0.27 | 0.27 | 0.27 | 0 | 0.86667 | 0.13333 | 0 | 0 | 0
169 | 2664.9462 | Sun | 1367 | 614.1778 | 0.85989 | 0 | 0.27 | 0.27 | 0.27 | 0.27 | 0 | 0.87778 | 0.12222 | 0 | 0 | 0
170 | 2680.7151 | Sun | 1367 | 614.1778 | 0.85989 | 0 | 0.27 | 0.27 | 0.27 | 0.27 | 0 | 0.88889 | 0.11111 | 0 | 0 | 0
171 | 2696.484 | Sun | 1367 | 614.1778 | 0.85989 | 0 | 0.27 | 0.27 | 0.27 | 0.27 | 0 | 0.9 | 0.1 | 0 | 0 | 0
172 | 2712.2529 | Sun | 1367 | 614.1778 | 0.85989 | 0 | 0.27 | 0.27 | 0.27 | 0.27 | 0 | 0.91111 | 0.088889 | 0 | 0 | 0
173 | 2728.0218 | Sun | 1367 | 614.1778 | 0.85989 | 0 | 0.27 | 0.27 | 0.27 | 0.27 | 0 | 0.92222 | 0.077778 | 0 | 0 | 0
174 | 2743.7907 | Sun | 1367 | 614.1778 | 0.85989 | 0 | 0.27 | 0.27 | 0.27 | 0.27 | 0 | 0.93333 | 0.066667 | 0 | 0 | 0
175 | 2759.5596 | Sun | 1367 | 614.1778 | 0.85989 | 0 | 0.27 | 0.27 | 0.27 | 0.27 | 0 | 0.94444 | 0.055556 | 0 | 0 | 0
176 | 2775.3286 | Sun | 1367 | 614.1778 | 0.85989 | 0 | 0.27 | 0.27 | 0.27 | 0.27 | 0 | 0.95556 | 0.044444 | 0 | 0 | 0
177 | 2791.0975 | Sun | 1367 | 614.1778 | 0.85989 | 0 | 0.27 | 0.27 | 0.27 | 0.27 | 0 | 0.96667 | 0.033333 | 0 | 0 | 0
178 | 2806.8664 | Sun | 1367 | 614.1778 | 0.85989 | 0 | 0.27 | 0.27 | 0.27 | 0.27 | 0 | 0.97778 | 0.022222 | 0 | 0 | 0
179 | 2822.6353 | Sun | 1367 | 614.1778 | 0.85989 | 0 | 0.27 | 0.27 | 0.27 | 0.27 | 0 | 0.98889 | 0.011111 | 0 | 0 | 0
180 | 2838.4042 | Sun | 1367 | 614.1778 | 0.85989 | 0 | 0.27 | 0.27 | 0.27 | 0.27 | 0 | 1 | 0 | 0 | 0 | 0
181 | 2854.1731 | Sun | 1367 | 614.1778 | 0.85989 | 0 | 0.27 | 0.27 | 0.27 | 0.27 | 0 | 0.98889 | 0 | 0.011111 | 0 | 0
182 | 2869.942 | Sun | 1367 | 614.1778 | 0.85989 | 0 | 0.27 | 0.27 | 0.27 | 0.27 | 0 | 0.97778 | 0 | 0.022222 | 0 | 0
183 | 2885.7109 | Sun | 1367 | 614.1778 | 0.85989 | 0 | 0.27 | 0.27 | 0.27 | 0.27 | 0 | 0.96667 | 0 | 0.033333 | 0 | 0
184 | 2901.4799 | Sun | 1367 | 614.1778 | 0.85989 | 0 | 0.27 | 0.27 | 0.27 | 0.27 | 0 | 0.95556 | 0 | 0.044444 | 0 | 0
185 | 2917.2488 | Sun | 1367 | 614.1778 | 0.85989 | 0 | 0.27 | 0.27 | 0.27 | 0.27 | 0 | 0.94444 | 0 | 0.055556 | 0 | 0
186 | 2933.0177 | Sun | 1367 | 614.1778 | 0.85989 | 0 | 0.27 | 0.27 | 0.27 | 0.27 | 0 | 0.93333 | 0 | 0.066667 | 0 | 0
187 | 2948.7866 | Sun | 1367 | 614.1778 | 0.85989 | 0 | 0.27 | 0.27 | 0.27 | 0.27 | 0 | 0.92222 | 0 | 0.077778 | 0 | 0
188 | 2964.5555 | Sun | 1367 | 614.1778 | 0.85989 | 0 | 0.27 | 0.27 | 0.27 | 0.27 | 0 | 0.91111 | 0 | 0.088889 | 0 | 0
189 | 2980.3244 | Sun | 1367 | 614.1778 | 0.85989 | 0 | 0.27 | 0.27 | 0.27 | 0.27 | 0 | 0.9 | 0 | 0.1 | 0 | 0
190 | 2996.0933 | Sun | 1367 | 614.1778 | 0.85989 | 0 | 0.27 | 0.27 | 0.27 | 0.27 | 0 | 0.88889 | 0 | 0.11111 | 0 | 0
191 | 3011.8622 | Sun | 1367 | 614.1778 | 0.85989 | 0 | 0.27 | 0.27 | 0.27 | 0.27 | 0 | 0.87778 | 0 | 0.12222 | 0 | 0
192 | 3027.6312 | Sun | 1367 | 614.1778 | 0.85989 | 0 | 0.27 | 0.27 | 0.27 | 0.27 | 0 | 0.86667 | 0 | 0.13333 | 0 | 0
193 | 3043.4001 | Sun | 1367 | 614.1778 | 0.85989 | 0 | 0.27 | 0.27 | 0.27 | 0.27 | 0 | 0.85556 | 0 | 0.14444 | 0 | 0
194 | 3059.169 | Sun | 1367 | 614.1778 | 0.85989 | 0 | 0.27 | 0.27 | 0.27 | 0.27 | 0 | 0.84444 | 0 | 0.15556 | 0 | 0
195 | 3074.9379 | Sun | 1367 | 614.1778 | 0.85989 | 0 | 0.27 | 0.27 | 0.27 | 0.27 | 0 | 0.83333 | 0 | 0.16667 | 0 | 0
196 | 3090.7068 | Sun | 1367 | 614.1778 | 0.85989 | 0 | 0.27 | 0.27 | 0.27 | 0.27 | 0 | 0.82222 | 0 | 0.17778 | 0 | 0
197 | 3106.4757 | Sun | 1367 | 614.1778 | 0.85989 | 0 | 0.27 | 0.27 | 0.27 | 0.27 | 0 | 0.81111 | 0 | 0.18889 | 0 | 0
198 | 3122.2446 | Sun | 1367 | 614.1778 | 0.85989 | 0 | 0.27 | 0.27 | 0.27 | 0.27 | 0 | 0.8 | 0 | 0.2 | 0 | 0
199 | 3138.0135 | Sun | 1367 | 614.1778 | 0.85989 | 0 | 0.27 | 0.27 | 0.27 | 0.27 | 0 | 0.78889 | 0 | 0.21111 | 0 | 0
200 | 3153.7825 | Sun | 1367 | 614.1778 | 0.85989 | 0 | 0.27 | 0.27 | 0.27 | 0.27 | 0 | 0.77778 | 0 | 0.22222 | 0 | 0
201 | 3169.5514 | Sun | 1367 | 614.1778 | 0.85989 | 0 | 0.27 | 0.27 | 0.27 | 0.27 | 0 | 0.76667 | 0 | 0.23333 | 0 | 0
202 | 3185.3203 | Sun | 1367 | 614.1778 | 0.85989 | 0 | 0.27 | 0.27 | 0.27 | 0.27 | 0 | 0.75556 | 0 | 0.24444 | 0 | 0
203 | 3201.0892 | Sun | 1367 | 614.1778 | 0.85989 | 0 | 0.27 | 0.27 | 0.27 | 0.27 | 0 | 0.74444 | 0 | 0.25556 | 0 | 0
204 | 3216.8581 | Sun | 1367 | 614.1778 | 0.85989 | 0 | 0.27 | 0.27 | 0.27 | 0.27 | 0 | 0.73333 | 0 | 0.26667 | 0 | 0
205 | 3232.627 | Sun | 1367 | 614.1778 | 0.85989 | 0 | 0.27 | 0.27 | 0.27 | 0.27 | 0 | 0.72222 | 0 | 0.27778 | 0 | 0
206 | 3248.3959 | Sun | 1367 | 614.1778 | 0.85989 | 0 | 0.27 | 0.27 | 0.27 | 0.27 | 0 | 0.71111 | 0 | 0.28889 | 0 | 0
207 | 3264.1648 | Sun | 1367 | 614.1778 | 0.85989 | 0 | 0.27 | 0.27 | 0.27 | 0.27 | 0 | 0.7 | 0 | 0.3 | 0 | 0
208 | 3279.9338 | Sun | 1367 | 614.1778 | 0.85989 | 0 | 0.27 | 0.27 | 0.27 | 0.27 | 0 | 0.68889 | 0 | 0.31111 | 0 | 0
209 | 3295.7027 | Sun | 1367 | 614.1778 | 0.85989 | 0 | 0.27 | 0.27 | 0.27 | 0.27 | 0 | 0.67778 | 0 | 0.32222 | 0 | 0
210 | 3311.4716 | Sun | 1367 | 614.1778 | 0.85989 | 0 | 0.27 | 0.27 | 0.27 | 0.27 | 0 | 0.66667 | 0 | 0.33333 | 0 | 0
211 | 3327.2405 | Sun | 1367 | 614.1778 | 0.85989 | 0 | 0.27 | 0.27 | 0.27 | 0.27 | 0 | 0.65556 | 0 | 0.34444 | 0 | 0
212 | 3343.0094 | Sun | 1367 | 614.1778 | 0.85989 | 0 | 0.27 | 0.27 | 0.27 | 0.27 | 0 | 0.64444 | 0 | 0.35556 | 0 | 0
213 | 3358.7783 | Sun | 1367 | 614.1778 | 0.85989 | 0 | 0.27 | 0.27 | 0.27 | 0.27 | 0 | 0.63333 | 0 | 0.36667 | 0 | 0
214 | 3374.5472 | Sun | 1367 | 614.1778 | 0.85989 | 0 | 0.27 | 0.27 | 0.27 | 0.27 | 0 | 0.62222 | 0 | 0.37778 | 0 | 0
215 | 3390.3161 | Sun | 1367 | 614.1778 | 0.85989 | 0 | 0.27 | 0.27 | 0.27 | 0.27 | 0 | 0.61111 | 0 | 0.38889 | 0 | 0
216 | 3406.0851 | Sun | 1367 | 614.1778 | 0.85989 | 0 | 0.27 | 0.27 | 0.27 | 0.27 | 0 | 0.6 | 0 | 0.4 | 0 | 0
217 | 3421.854 | Sun | 1367 | 614.1778 | 0.85989 | 0 | 0.27 | 0.27 | 0.27 | 0.27 | 0 | 0.58889 | 0 | 0.41111 | 0 | 0
218 | 3437.6229 | Sun | 1367 | 614.1778 | 0.85989 | 0 | 0.27 | 0.27 | 0.27 | 0.27 | 0 | 0.57778 | 0 | 0.42222 | 0 | 0
219 | 3453.3918 | Sun | 1367 | 614.1778 | 0.85989 | 0 | 0.27 | 0.27 | 0.27 | 0.27 | 0 | 0.56667 | 0 | 0.43333 | 0 | 0
220 | 3469.1607 | Sun | 1367 | 614.1778 | 0.85989 | 0 | 0.27 | 0.27 | 0.27 | 0.27 | 0 | 0.55556 | 0 | 0.44444 | 0 | 0
221 | 3484.9296 | Sun | 1367 | 614.1778 | 0.85989 | 0 | 0.27 | 0.27 | 0.27 | 0.27 | 0 | 0.54444 | 0 | 0.45556 | 0 | 0
222 | 3500.6985 | Sun | 1367 | 614.1778 | 0.85989 | 0 | 0.27 | 0.27 | 0.27 | 0.27 | 0 | 0.53333 | 0 | 0.46667 | 0 | 0
223 | 3516.4674 | Sun | 1367 | 614.1778 | 0.85989 | 0 | 0.27 | 0.27 | 0.27 | 0.27 | 0 | 0.52222 | 0 | 0.47778 | 0 | 0
224 | 3532.2363 | Sun | 1367 | 614.1778 | 0.85989 | 0 | 0.27 | 0.27 | 0.27 | 0.27 | 0 | 0.51111 | 0 | 0.48889 | 0 | 0
225 | 3548.0053 | Sun | 1367 | 614.1778 | 0.85989 | 0 | 0.27 | 0.27 | 0.27 | 0.27 | 0 | 0.5 | 0 | 0.5 | 0 | 0
226 | 3563.7742 | Sun | 1367 | 614.1778 | 0.85989 | 0 | 0.27 | 0.27 | 0.27 | 0.27 | 0 | 0.48889 | 0 | 0.51111 | 0 | 0
227 | 3579.5431 | Sun | 1367 | 614.1778 | 0.85989 | 0 | 0.27 | 0.27 | 0.27 | 0.27 | 0 | 0.47778 | 0 | 0.52222 | 0 | 0
228 | 3595.312 | Sun | 1367 | 614.1778 | 0.85989 | 0 | 0.27 | 0.27 | 0.27 | 0.27 | 0 | 0.46667 | 0 | 0.53333 | 0 | 0
229 | 3611.0809 | Sun | 1367 | 614.1778 | 0.85989 | 0 | 0.27 | 0.27 | 0.27 | 0.27 | 0 | 0.45556 | 0 | 0.54444 | 0 | 0
230 | 3626.8498 | Sun | 1367 | 614.1778 | 0.85989 | 0 | 0.27 | 0.27 | 0.27 | 0.27 | 0 | 0.44444 | 0 | 0.55556 | 0 | 0
231 | 3642.6187 | Sun | 1367 | 614.1778 | 0.85989 | 0 | 0.27 | 0.27 | 0.27 | 0.27 | 0 | 0.43333 | 0 | 0.56667 | 0 | 0
232 | 3658.3876 | Sun | 1367 | 614.1778 | 0.85989 | 0 | 0.27 | 0.27 | 0.27 | 0.27 | 0 | 0.42222 | 0 | 0.57778 | 0 | 0
233 | 3674.1566 | Sun | 1367 | 614.1778 | 0.85989 | 0 | 0.27 | 0.27 | 0.27 | 0.27 | 0 | 0.41111 | 0 | 0.58889 | 0 | 0
234 | 3689.9255 | Sun | 1367 | 614.1778 | 0.85989 | 0 | 0.27 | 0.27 | 0.27 | 0.27 | 0 | 0.4 | 0 | 0.6 | 0 | 0
235 | 3705.6944 | Sun | 1367 | 614.1778 | 0.85989 | 0 | 0.27 | 0.27 | 0.27 | 0.27 | 0 | 0.38889 | 0 | 0.61111 | 0 | 0
236 | 3721.4633 | Sun | 1367 | 614.1778 | 0.85989 | 0 | 0.27 | 0.27 | 0.27 | 0.27 | 0 | 0.37778 | 0 | 0.62222 | 0 | 0
237 | 3737.2322 | Sun | 1367 | 614.1778 | 0.85989 | 0 | 0.27 | 0.27 | 0.27 | 0.27 | 0 | 0.36667 | 0 | 0.63333 | 0 | 0
238 | 3753.0011 | Sun | 1367 | 614.1778 | 0.85989 | 0 | 0.27 | 0.27 | 0.27 | 0.27 | 0 | 0.35556 | 0 | 0.64444 | 0 | 0
239 | 3768.77 | Sun | 1367 | 614.1778 | 0.85989 | 0 | 0.27 | 0.27 | 0.27 | 0.27 | 0 | 0.34444 | 0 | 0.65556 | 0 | 0
240 | 3784.5389 | Sun | 1367 | 614.1778 | 0.85989 | 0 | 0.27 | 0.27 | 0.27 | 0.27 | 0 | 0.33333 | 0 | 0.66667 | 0 | 0
241 | 3800.3079 | Sun | 1367 | 614.1778 | 0.85989 | 0 | 0.27 | 0.27 | 0.27 | 0.27 | 0 | 0.32222 | 0 | 0.67778 | 0 | 0
242 | 3816.0768 | Sun | 1367 | 614.1778 | 0.85989 | 0 | 0.27 | 0.27 | 0.27 | 0.27 | 0 | 0.31111 | 0 | 0.68889 | 0 | 0
243 | 3831.8457 | Sun | 1367 | 614.1778 | 0.85989 | 0 | 0.27 | 0.27 | 0.27 | 0.27 | 0 | 0.3 | 0 | 0.7 | 0 | 0
244 | 3847.6146 | Sun | 1367 | 614.1778 | 0.85989 | 0 | 0.27 | 0.27 | 0.27 | 0.27 | 0 | 0.28889 | 0 | 0.71111 | 0 | 0
245 | 3863.3835 | Sun | 1367 | 614.1778 | 0.85989 | 0 | 0.27 | 0.27 | 0.27 | 0.27 | 0 | 0.27778 | 0 | 0.72222 | 0 | 0
246 | 3879.1524 | Sun | 1367 | 614.1778 | 0.85989 | 0 | 0.27 | 0.27 | 0.27 | 0.27 | 0 | 0.26667 | 0 | 0.73333 | 0 | 0
247 | 3894.9213 | Sun | 1367 | 614.1778 | 0.85989 | 0 | 0.27 | 0.27 | 0.27 | 0.27 | 0 | 0.25556 | 0 | 0.74444 | 0 | 0
248 | 3910.6902 | Sun | 1367 | 614.1778 | 0.85989 | 0 | 0.27 | 0.27 | 0.27 | 0.27 | 0 | 0.24444 | 0 | 0.75556 | 0 | 0
249 | 3926.4592 | Sun | 1367 | 614.1778 | 0.85989 | 0 | 0.27 | 0.27 | 0.27 | 0.27 | 0 | 0.23333 | 0 | 0.76667 | 0 | 0
250 | 3942.2281 | Sun | 1367 | 614.1778 | 0.85989 | 0 | 0.27 | 0.27 | 0.27 | 0.27 | 0 | 0.22222 | 0 | 0.77778 | 0 | 0
251 | 3957.997 | Sun | 1367 | 614.1778 | 0.85989 | 0 | 0.27 | 0.27 | 0.27 | 0.27 | 0 | 0.21111 | 0 | 0.78889 | 0 | 0
252 | 3973.7659 | Sun | 1367 | 614.1778 | 0.85989 | 0 | 0.27 | 0.27 | 0.27 | 0.27 | 0 | 0.2 | 0 | 0.8 | 0 | 0
253 | 3989.5348 | Sun | 1367 | 614.1778 | 0.85989 | 0 | 0.27 | 0.27 | 0.27 | 0.27 | 0 | 0.18889 | 0 | 0.81111 | 0 | 0
254 | 4005.3037 | Sun | 1367 | 614.1778 | 0.85989 | 0 | 0.27 | 0.27 | 0.27 | 0.27 | 0 | 0.17778 | 0 | 0.82222 | 0 | 0
255 | 4021.0726 | Sun | 1367 | 614.1778 | 0.85989 | 0 | 0.27 | 0.27 | 0.27 | 0.27 | 0 | 0.16667 | 0 | 0.83333 | 0 | 0
256 | 4036.8415 | Sun | 1367 | 614.1778 | 0.85989 | 0 | 0.27 | 0.27 | 0.27 | 0.27 | 0 | 0.15556 | 0 | 0.84444 | 0 | 0
257 | 4052.6105 | Sun | 1367 | 614.1778 | 0.85989 | 0 | 0.27 | 0.27 | 0.27 | 0.27 | 0 | 0.14444 | 0 | 0.85556 | 0 | 0
258 | 4068.3794 | Sun | 1367 | 614.1778 | 0.85989 | 0 | 0.27 | 0.27 | 0.27 | 0.27 | 0 | 0.13333 | 0 | 0.86667 | 0 | 0
259 | 4084.1483 | Sun | 1367 | 614.1778 | 0.85989 | 0 | 0.27 | 0.27 | 0.27 | 0.27 | 0 | 0.12222 | 0 | 0.87778 | 0 | 0
260 | 4099.9172 | Sun | 1367 | 614.1778 | 0.85989 | 0 | 0.27 | 0.27 | 0.27 | 0.27 | 0 | 0.11111 | 0 | 0.88889 | 0 | 0
261 | 4115.6861 | Sun | 1367 | 614.1778 | 0.85989 | 0 | 0.27 | 0.27 | 0.27 | 0.27 | 0 | 0.1 | 0 | 0.9 | 0 | 0
262 | 4131.455 | Sun | 1367 | 614.1778 | 0.85989 | 0 | 0.27 | 0.27 | 0.27 | 0.27 | 0 | 0.088889 | 0 | 0.91111 | 0 | 0
263 | 4147.2239 | Sun | 1367 | 614.1778 | 0.85989 | 0 | 0.27 | 0.27 | 0.27 | 0.27 | 0 | 0.077778 | 0 | 0.92222 | 0 | 0
264 | 4162.9928 | Sun | 1367 | 614.1778 | 0.85989 | 0 | 0.27 | 0.27 | 0.27 | 0.27 | 0 | 0.066667 | 0 | 0.93333 | 0 | 0
265 | 4178.7618 | Sun | 1367 | 614.1778 | 0.85989 | 0 | 0.27 | 0.27 | 0.27 | 0.27 | 0 | 0.055556 | 0 | 0.94444 | 0 | 0
266 | 4194.5307 | Sun | 1367 | 614.1778 | 0.85989 | 0 | 0.27 | 0.27 | 0.27 | 0.27 | 0 | 0.044444 | 0 | 0.95556 | 0 | 0
267 | 4210.2996 | Sun | 1367 | 614.1778 | 0.85989 | 0 | 0.27 | 0.27 | 0.27 | 0.27 | 0 | 0.033333 | 0 | 0.96667 | 0 | 0
268 | 4226.0685 | Sun | 1367 | 614.1778 | 0.85989 | 0 | 0.27 | 0.27 | 0.27 | 0.27 | 0 | 0.022222 | 0 | 0.97778 | 0 | 0
269 | 4241.8374 | Sun | 1367 | 614.1778 | 0.85989 | 0 | 0.27 | 0.27 | 0.27 | 0.27 | 0 | 0.011111 | 0 | 0.98889 | 0 | 0
270 | 4257.6063 | Sun | 1367 | 614.1778 | 0.85989 | 0 | 0.27 | 0.27 | 0.27 | 0.27 | 0 | 0 | 0 | 1 | 0 | 0
271 | 4273.3752 | Sun | 1367 | 614.1778 | 0.85989 | 0 | 0.27 | 0.27 | 0.27 | 0.27 | 0.011111 | 0 | 0 | 0.98889 | 0 | 0
272 | 4289.1441 | Sun | 1367 | 614.1778 | 0.85989 | 0 | 0.27 | 0.27 | 0.27 | 0.27 | 0.022222 | 0 | 0 | 0.97778 | 0 | 0
273 | 4304.913 | Sun | 1367 | 614.1778 | 0.85989 | 0 | 0.27 | 0.27 | 0.27 | 0.27 | 0.033333 | 0 | 0 | 0.96667 | 0 | 0
274 | 4320.682 | Sun | 1367 | 614.1778 | 0.85989 | 0 | 0.27 | 0.27 | 0.27 | 0.27 | 0.044444 | 0 | 0 | 0.95556 | 0 | 0
275 | 4336.4509 | Sun | 1367 | 614.1778 | 0.85989 | 0 | 0.27 | 0.27 | 0.27 | 0.27 | 0.055556 | 0 | 0 | 0.94444 | 0 | 0
276 | 4352.2198 | Sun | 1367 | 614.1778 | 0.85989 | 0 | 0.27 | 0.27 | 0.27 | 0.27 | 0.066667 | 0 | 0 | 0.93333 | 0 | 0
277 | 4367.9887 | Sun | 1367 | 614.1778 | 0.85989 | 0 | 0.27 | 0.27 | 0.27 | 0.27 | 0.077778 | 0 | 0 | 0.92222 | 0 | 0
278 | 4383.7576 | Sun | 1367 | 614.1778 | 0.85989 | 0 | 0.27 | 0.27 | 0.27 | 0.27 | 0.088889 | 0 | 0 | 0.91111 | 0 | 0
279 | 4399.5265 | Sun | 1367 | 614.1778 | 0.85989 | 0 | 0.27 | 0.27 | 0.27 | 0.27 | 0.1 | 0 | 0 | 0.9 | 0 | 0
280 | 4415.2954 | Sun | 1367 | 614.1778 | 0.85989 | 0 | 0.27 | 0.27 | 0.27 | 0.27 | 0.11111 | 0 | 0 | 0.88889 | 0 | 0
281 | 4431.0643 | Sun | 1367 | 614.1778 | 0.85989 | 0 | 0.27 | 0.27 | 0.27 | 0.27 | 0.12222 | 0 | 0 | 0.87778 | 0 | 0
282 | 4446.8333 | Sun | 1367 | 614.1778 | 0.85989 | 0 | 0.27 | 0.27 | 0.27 | 0.27 | 0.13333 | 0 | 0 | 0.86667 | 0 | 0
283 | 4462.6022 | Sun | 1367 | 614.1778 | 0.85989 | 0 | 0.27 | 0.27 | 0.27 | 0.27 | 0.14444 | 0 | 0 | 0.85556 | 0 | 0
284 | 4478.3711 | Sun | 1367 | 614.1778 | 0.85989 | 0 | 0.27 | 0.27 | 0.27 | 0.27 | 0.15556 | 0 | 0 | 0.84444 | 0 | 0
285 | 4494.14 | Sun | 1367 | 614.1778 | 0.85989 | 0 | 0.27 | 0.27 | 0.27 | 0.27 | 0.16667 | 0 | 0 | 0.83333 | 0 | 0
286 | 4509.9089 | Sun | 1367 | 614.1778 | 0.85989 | 0 | 0.27 | 0.27 | 0.27 | 0.27 | 0.17778 | 0 | 0 | 0.82222 | 0 | 0
287 | 4525.6778 | Sun | 1367 | 614.1778 | 0.85989 | 0 | 0.27 | 0.27 | 0.27 | 0.27 | 0.18889 | 0 | 0 | 0.81111 | 0 | 0
288 | 4541.4467 | Sun | 1367 | 614.1778 | 0.85989 | 0 | 0.27 | 0.27 | 0.27 | 0.27 | 0.2 | 0 | 0 | 0.8 | 0 | 0
289 | 4557.2156 | Sun | 1367 | 614.1778 | 0.85989 | 0 | 0.27 | 0.27 | 0.27 | 0.27 | 0.21111 | 0 | 0 | 0.78889 | 0 | 0
290 | 4572.9846 | Sun | 1367 | 614.1778 | 0.85989 | 0 | 0.27 | 0.27 | 0.27 | 0.27 | 0.22222 | 0 | 0 | 0.77778 | 0 | 0
291 | 4588.7535 | Sun | 1367 | 614.1778 | 0.85989 | 0 | 0.27 | 0.27 | 0.27 | 0.27 | 0.23333 | 0 | 0 | 0.76667 | 0 | 0
292 | 4604.5224 | Eclipse | 0 | 204.0778 | 0.85989 | 0 | 0.27 | 0.27 | 0.27 | 0.27 | 0.24444 | 0 | 0 | 0.75556 | 0 | 0
293 | 4620.2913 | Eclipse | 0 | 204.0778 | 0.85989 | 0 | 0.27 | 0.27 | 0.27 | 0.27 | 0.25556 | 0 | 0 | 0.74444 | 0 | 0
294 | 4636.0602 | Eclipse | 0 | 204.0778 | 0.85989 | 0 | 0.27 | 0.27 | 0.27 | 0.27 | 0.26667 | 0 | 0 | 0.73333 | 0 | 0
295 | 4651.8291 | Eclipse | 0 | 204.0778 | 0.85989 | 0 | 0.27 | 0.27 | 0.27 | 0.27 | 0.27778 | 0 | 0 | 0.72222 | 0 | 0
296 | 4667.598 | Eclipse | 0 | 204.0778 | 0.85989 | 0 | 0.27 | 0.27 | 0.27 | 0.27 | 0.28889 | 0 | 0 | 0.71111 | 0 | 0
297 | 4683.3669 | Eclipse | 0 | 204.0778 | 0.85989 | 0 | 0.27 | 0.27 | 0.27 | 0.27 | 0.3 | 0 | 0 | 0.7 | 0 | 0
298 | 4699.1359 | Eclipse | 0 | 204.0778 | 0.85989 | 0 | 0.27 | 0.27 | 0.27 | 0.27 | 0.31111 | 0 | 0 | 0.68889 | 0 | 0
299 | 4714.9048 | Eclipse | 0 | 204.0778 | 0.85989 | 0 | 0.27 | 0.27 | 0.27 | 0.27 | 0.32222 | 0 | 0 | 0.67778 | 0 | 0
300 | 4730.6737 | Eclipse | 0 | 204.0778 | 0.85989 | 0 | 0.27 | 0.27 | 0.27 | 0.27 | 0.33333 | 0 | 0 | 0.66667 | 0 | 0
301 | 4746.4426 | Eclipse | 0 | 204.0778 | 0.85989 | 0 | 0.27 | 0.27 | 0.27 | 0.27 | 0.34444 | 0 | 0 | 0.65556 | 0 | 0
302 | 4762.2115 | Eclipse | 0 | 204.0778 | 0.85989 | 0 | 0.27 | 0.27 | 0.27 | 0.27 | 0.35556 | 0 | 0 | 0.64444 | 0 | 0
303 | 4777.9804 | Eclipse | 0 | 204.0778 | 0.85989 | 0 | 0.27 | 0.27 | 0.27 | 0.27 | 0.36667 | 0 | 0 | 0.63333 | 0 | 0
304 | 4793.7493 | Eclipse | 0 | 204.0778 | 0.85989 | 0 | 0.27 | 0.27 | 0.27 | 0.27 | 0.37778 | 0 | 0 | 0.62222 | 0 | 0
305 | 4809.5182 | Eclipse | 0 | 204.0778 | 0.85989 | 0 | 0.27 | 0.27 | 0.27 | 0.27 | 0.38889 | 0 | 0 | 0.61111 | 0 | 0
306 | 4825.2872 | Eclipse | 0 | 204.0778 | 0.85989 | 0 | 0.27 | 0.27 | 0.27 | 0.27 | 0.4 | 0 | 0 | 0.6 | 0 | 0
307 | 4841.0561 | Eclipse | 0 | 204.0778 | 0.85989 | 0 | 0.27 | 0.27 | 0.27 | 0.27 | 0.41111 | 0 | 0 | 0.58889 | 0 | 0
308 | 4856.825 | Eclipse | 0 | 204.0778 | 0.85989 | 0 | 0.27 | 0.27 | 0.27 | 0.27 | 0.42222 | 0 | 0 | 0.57778 | 0 | 0
309 | 4872.5939 | Eclipse | 0 | 204.0778 | 0.85989 | 0 | 0.27 | 0.27 | 0.27 | 0.27 | 0.43333 | 0 | 0 | 0.56667 | 0 | 0
310 | 4888.3628 | Eclipse | 0 | 204.0778 | 0.85989 | 0 | 0.27 | 0.27 | 0.27 | 0.27 | 0.44444 | 0 | 0 | 0.55556 | 0 | 0
311 | 4904.1317 | Eclipse | 0 | 204.0778 | 0.85989 | 0 | 0.27 | 0.27 | 0.27 | 0.27 | 0.45556 | 0 | 0 | 0.54444 | 0 | 0
312 | 4919.9006 | Eclipse | 0 | 204.0778 | 0.85989 | 0 | 0.27 | 0.27 | 0.27 | 0.27 | 0.46667 | 0 | 0 | 0.53333 | 0 | 0
313 | 4935.6695 | Eclipse | 0 | 204.0778 | 0.85989 | 0 | 0.27 | 0.27 | 0.27 | 0.27 | 0.47778 | 0 | 0 | 0.52222 | 0 | 0
314 | 4951.4385 | Eclipse | 0 | 204.0778 | 0.85989 | 0 | 0.27 | 0.27 | 0.27 | 0.27 | 0.48889 | 0 | 0 | 0.51111 | 0 | 0
315 | 4967.2074 | Eclipse | 0 | 204.0778 | 0.85989 | 0 | 0.27 | 0.27 | 0.27 | 0.27 | 0.5 | 0 | 0 | 0.5 | 0 | 0
316 | 4982.9763 | Eclipse | 0 | 204.0778 | 0.85989 | 0 | 0.27 | 0.27 | 0.27 | 0.27 | 0.51111 | 0 | 0 | 0.48889 | 0 | 0
317 | 4998.7452 | Eclipse | 0 | 204.0778 | 0.85989 | 0 | 0.27 | 0.27 | 0.27 | 0.27 | 0.52222 | 0 | 0 | 0.47778 | 0 | 0
318 | 5014.5141 | Eclipse | 0 | 204.0778 | 0.85989 | 0 | 0.27 | 0.27 | 0.27 | 0.27 | 0.53333 | 0 | 0 | 0.46667 | 0 | 0
319 | 5030.283 | Eclipse | 0 | 204.0778 | 0.85989 | 0 | 0.27 | 0.27 | 0.27 | 0.27 | 0.54444 | 0 | 0 | 0.45556 | 0 | 0
320 | 5046.0519 | Eclipse | 0 | 204.0778 | 0.85989 | 0 | 0.27 | 0.27 | 0.27 | 0.27 | 0.55556 | 0 | 0 | 0.44444 | 0 | 0
321 | 5061.8208 | Eclipse | 0 | 204.0778 | 0.85989 | 0 | 0.27 | 0.27 | 0.27 | 0.27 | 0.56667 | 0 | 0 | 0.43333 | 0 | 0
322 | 5077.5898 | Eclipse | 0 | 204.0778 | 0.85989 | 0 | 0.27 | 0.27 | 0.27 | 0.27 | 0.57778 | 0 | 0 | 0.42222 | 0 | 0
323 | 5093.3587 | Eclipse | 0 | 204.0778 | 0.85989 | 0 | 0.27 | 0.27 | 0.27 | 0.27 | 0.58889 | 0 | 0 | 0.41111 | 0 | 0
324 | 5109.1276 | Eclipse | 0 | 204.0778 | 0.85989 | 0 | 0.27 | 0.27 | 0.27 | 0.27 | 0.6 | 0 | 0 | 0.4 | 0 | 0
325 | 5124.8965 | Eclipse | 0 | 204.0778 | 0.85989 | 0 | 0.27 | 0.27 | 0.27 | 0.27 | 0.61111 | 0 | 0 | 0.38889 | 0 | 0
326 | 5140.6654 | Eclipse | 0 | 204.0778 | 0.85989 | 0 | 0.27 | 0.27 | 0.27 | 0.27 | 0.62222 | 0 | 0 | 0.37778 | 0 | 0
327 | 5156.4343 | Eclipse | 0 | 204.0778 | 0.85989 | 0 | 0.27 | 0.27 | 0.27 | 0.27 | 0.63333 | 0 | 0 | 0.36667 | 0 | 0
328 | 5172.2032 | Eclipse | 0 | 204.0778 | 0.85989 | 0 | 0.27 | 0.27 | 0.27 | 0.27 | 0.64444 | 0 | 0 | 0.35556 | 0 | 0
329 | 5187.9721 | Eclipse | 0 | 204.0778 | 0.85989 | 0 | 0.27 | 0.27 | 0.27 | 0.27 | 0.65556 | 0 | 0 | 0.34444 | 0 | 0
330 | 5203.741 | Eclipse | 0 | 204.0778 | 0.85989 | 0 | 0.27 | 0.27 | 0.27 | 0.27 | 0.66667 | 0 | 0 | 0.33333 | 0 | 0
331 | 5219.51 | Eclipse | 0 | 204.0778 | 0.85989 | 0 | 0.27 | 0.27 | 0.27 | 0.27 | 0.67778 | 0 | 0 | 0.32222 | 0 | 0
332 | 5235.2789 | Eclipse | 0 | 204.0778 | 0.85989 | 0 | 0.27 | 0.27 | 0.27 | 0.27 | 0.68889 | 0 | 0 | 0.31111 | 0 | 0
333 | 5251.0478 | Eclipse | 0 | 204.0778 | 0.85989 | 0 | 0.27 | 0.27 | 0.27 | 0.27 | 0.7 | 0 | 0 | 0.3 | 0 | 0
334 | 5266.8167 | Eclipse | 0 | 204.0778 | 0.85989 | 0 | 0.27 | 0.27 | 0.27 | 0.27 | 0.71111 | 0 | 0 | 0.28889 | 0 | 0
335 | 5282.5856 | Eclipse | 0 | 204.0778 | 0.85989 | 0 | 0.27 | 0.27 | 0.27 | 0.27 | 0.72222 | 0 | 0 | 0.27778 | 0 | 0
336 | 5298.3545 | Eclipse | 0 | 204.0778 | 0.85989 | 0 | 0.27 | 0.27 | 0.27 | 0.27 | 0.73333 | 0 | 0 | 0.26667 | 0 | 0
337 | 5314.1234 | Eclipse | 0 | 204.0778 | 0.85989 | 0 | 0.27 | 0.27 | 0.27 | 0.27 | 0.74444 | 0 | 0 | 0.25556 | 0 | 0
338 | 5329.8923 | Eclipse | 0 | 204.0778 | 0.85989 | 0 | 0.27 | 0.27 | 0.27 | 0.27 | 0.75556 | 0 | 0 | 0.24444 | 0 | 0
339 | 5345.6613 | Eclipse | 0 | 204.0778 | 0.85989 | 0 | 0.27 | 0.27 | 0.27 | 0.27 | 0.76667 | 0 | 0 | 0.23333 | 0 | 0
340 | 5361.4302 | Eclipse | 0 | 204.0778 | 0.85989 | 0 | 0.27 | 0.27 | 0.27 | 0.27 | 0.77778 | 0 | 0 | 0.22222 | 0 | 0
341 | 5377.1991 | Eclipse | 0 | 204.0778 | 0.85989 | 0 | 0.27 | 0.27 | 0.27 | 0.27 | 0.78889 | 0 | 0 | 0.21111 | 0 | 0
342 | 5392.968 | Eclipse | 0 | 204.0778 | 0.85989 | 0 | 0.27 | 0.27 | 0.27 | 0.27 | 0.8 | 0 | 0 | 0.2 | 0 | 0
343 | 5408.7369 | Eclipse | 0 | 204.0778 | 0.85989 | 0 | 0.27 | 0.27 | 0.27 | 0.27 | 0.81111 | 0 | 0 | 0.18889 | 0 | 0
344 | 5424.5058 | Eclipse | 0 | 204.0778 | 0.85989 | 0 | 0.27 | 0.27 | 0.27 | 0.27 | 0.82222 | 0 | 0 | 0.17778 | 0 | 0
345 | 5440.2747 | Eclipse | 0 | 204.0778 | 0.85989 | 0 | 0.27 | 0.27 | 0.27 | 0.27 | 0.83333 | 0 | 0 | 0.16667 | 0 | 0
346 | 5456.0436 | Eclipse | 0 | 204.0778 | 0.85989 | 0 | 0.27 | 0.27 | 0.27 | 0.27 | 0.84444 | 0 | 0 | 0.15556 | 0 | 0
347 | 5471.8126 | Eclipse | 0 | 204.0778 | 0.85989 | 0 | 0.27 | 0.27 | 0.27 | 0.27 | 0.85556 | 0 | 0 | 0.14444 | 0 | 0
348 | 5487.5815 | Eclipse | 0 | 204.0778 | 0.85989 | 0 | 0.27 | 0.27 | 0.27 | 0.27 | 0.86667 | 0 | 0 | 0.13333 | 0 | 0
349 | 5503.3504 | Eclipse | 0 | 204.0778 | 0.85989 | 0 | 0.27 | 0.27 | 0.27 | 0.27 | 0.87778 | 0 | 0 | 0.12222 | 0 | 0
350 | 5519.1193 | Eclipse | 0 | 204.0778 | 0.85989 | 0 | 0.27 | 0.27 | 0.27 | 0.27 | 0.88889 | 0 | 0 | 0.11111 | 0 | 0
351 | 5534.8882 | Eclipse | 0 | 204.0778 | 0.85989 | 0 | 0.27 | 0.27 | 0.27 | 0.27 | 0.9 | 0 | 0 | 0.1 | 0 | 0
352 | 5550.6571 | Eclipse | 0 | 204.0778 | 0.85989 | 0 | 0.27 | 0.27 | 0.27 | 0.27 | 0.91111 | 0 | 0 | 0.088889 | 0 | 0
353 | 5566.426 | Eclipse | 0 | 204.0778 | 0.85989 | 0 | 0.27 | 0.27 | 0.27 | 0.27 | 0.92222 | 0 | 0 | 0.077778 | 0 | 0
354 | 5582.1949 | Eclipse | 0 | 204.0778 | 0.85989 | 0 | 0.27 | 0.27 | 0.27 | 0.27 | 0.93333 | 0 | 0 | 0.066667 | 0 | 0
355 | 5597.9639 | Eclipse | 0 | 204.0778 | 0.85989 | 0 | 0.27 | 0.27 | 0.27 | 0.27 | 0.94444 | 0 | 0 | 0.055556 | 0 | 0
356 | 5613.7328 | Eclipse | 0 | 204.0778 | 0.85989 | 0 | 0.27 | 0.27 | 0.27 | 0.27 | 0.95556 | 0 | 0 | 0.044444 | 0 | 0
357 | 5629.5017 | Eclipse | 0 | 204.0778 | 0.85989 | 0 | 0.27 | 0.27 | 0.27 | 0.27 | 0.96667 | 0 | 0 | 0.033333 | 0 | 0
358 | 5645.2706 | Eclipse | 0 | 204.0778 | 0.85989 | 0 | 0.27 | 0.27 | 0.27 | 0.27 | 0.97778 | 0 | 0 | 0.022222 | 0 | 0
359 | 5661.0395 | Eclipse | 0 | 204.0778 | 0.85989 | 0 | 0.27 | 0.27 | 0.27 | 0.27 | 0.98889 | 0 | 0 | 0.011111 | 0 | 0
360 | 5676.8084 | Eclipse | 0 | 204.0778 | 0.85989 | 0 | 0.27 | 0.27 | 0.27 | 0.27 | 1 | 0 | 0 | 0 | 0 | 0

## Calculation
THERMAL ANALYSER MEGA
|  | Model name |  |  | Case description |  | WARNING
Reset |  | 0 | (if = 1 then reset is on) |  |  |  | STEP BY STEP
Relax.fac |  | 0.6 | (if = 0 then no relaxation) |  |  | (Approx.0.2. Set to 0.9 if flow conductors are present)
Steady state |  | 0 | (if = 1 then steady state- else transient run)
Timestep |  | 1 | ( recommended time step =< |  |  | 100.1744 | )
Starttime |  | 0
Endtime |  | 5677 |  | Running time= |  | 11354 |  |  | Orbit angle = | 720 | degrees
Prt.interv |  | 60 | ===> Set number of recalc.steps on: |  |  |  | 60 | <===
#DIV/0!
|  | Node | Start | Old | Calc. | Time-->
|  | No. | temp. | temp. | temp. | 0 | 60 | 120 | 180 | 240 | 300 | 360 | 420 | 480 | 540 | 600 | 660 | 720 | 780 | 840 | 900 | 960 | 1020 | 1080 | 1140 | 1200 | 1260 | 1320 | 1380 | 1440 | 1500 | 1560 | 1620 | 1680 | 1740 | 1800 | 1860 | 1920 | 1980 | 2040 | 2100 | 2160 | 2220 | 2280 | 2340 | 2400 | 2460 | 2520 | 2580 | 2640 | 2700 | 2760 | 2820 | 2880 | 2940 | 3000 | 3060 | 3120 | 3180 | 3240 | 3300 | 3360 | 3420 | 3480 | 3540 | 3600 | 3660 | 3720 | 3780 | 3840 | 3900 | 3960 | 4020 | 4080 | 4140 | 4200 | 4260 | 4320 | 4380 | 4440 | 4500 | 4560 | 4620 | 4680 | 4740 | 4800 | 4860 | 4920 | 4980 | 5040 | 5100 | 5160 | 5220 | 5280 | 5340 | 5400 | 5460 | 5520 | 5580 | 5640
name |  | i | Ti | Ti(k-1) | Tik | Ti(t)
Laser hole |  | 1 | -14.4896 | 43.7029 | 43.7029 | -14.4896 | -15.8621 | -17.143 | -18.3396 | -19.4585 | -20.5056 | -21.4864 | -22.4058 | -23.2684 | -24.078 | -24.8385 | -25.5533 | -26.2255 | -26.858 | -27.4533 | -28.0139 | -28.5422 | -29.0401 | -29.5095 | -20.993 | -13.436 | -6.9745 | -1.5651 | 2.8493 | 6.3517 | 9.4399 | 12.2587 | 14.8243 | 17.1534 | 19.2626 | 21.1685 | 22.8872 | 24.4341 | 25.8239 | 27.0708 | 28.1878 | 29.1871 | 30.0802 | 30.8773 | 31.5882 | 32.2217 | 32.7856 | 33.2872 | 33.7332 | 34.1294 | 34.4811 | 34.7933 | 35.0701 | 35.3154 | 35.5328 | 35.7254 | 35.8962 | 36.0476 | 36.1819 | 36.3011 | 36.4069 | 36.501 | 36.5847 | 36.6593 | 36.7258 | 36.7852 | 36.8382 | 36.8858 | 36.9285 | 36.9669 | 37.0015 | 37.0327 | 37.0609 | 37.0865 | 37.1098 | 37.131 | 37.1503 | 37.4751 | 38.3276 | 39.6482 | 41.388 | 43.4869 | 42.2069 | 35.6885 | 29.9094 | 24.7512 | 20.1206 | 15.9428 | 12.1569 | 8.713 | 5.5694 | 2.6911 | 0.048596 | -2.3835 | -4.6268 | -6.7002 | -8.6201 | -10.4008 | -12.055 | -13.5937
Top plate |  | 2 | 37.642 | 17.2687 | 17.2687 | 37.642 | 36.9431 | 36.2497 | 35.5619 | 34.8794 | 34.2023 | 33.5305 | 32.864 | 32.2027 | 31.5465 | 30.8953 | 30.2492 | 29.608 | 28.9717 | 28.3403 | 27.7136 | 27.0916 | 26.4744 | 25.8617 | 25.2547 | 24.6545 | 24.061 | 23.4741 | 22.8938 | 22.3288 | 21.9052 | 21.6573 | 21.5831 | 21.6815 | 21.9535 | 22.3945 | 23.0037 | 23.7798 | 24.7204 | 25.8272 | 27.0963 | 28.5262 | 30.1148 | 31.861 | 33.7649 | 35.8232 | 38.0342 | 40.3961 | 42.907 | 45.5659 | 48.3706 | 51.3182 | 54.4059 | 57.5539 | 60.5135 | 63.2693 | 65.8239 | 68.1789 | 70.337 | 72.2984 | 74.0645 | 75.6397 | 77.0253 | 78.2234 | 79.2357 | 80.0644 | 80.7125 | 81.1822 | 81.4768 | 81.5976 | 81.5447 | 81.3225 | 80.9341 | 80.3807 | 79.6645 | 78.7859 | 77.7485 | 76.6448 | 75.5553 | 74.4795 | 73.4171 | 72.3676 | 71.3306 | 70.3042 | 69.2879 | 68.2817 | 67.2855 | 66.2993 | 65.323 | 64.3564 | 63.3996 | 62.4522 | 61.5143 | 60.5857 | 59.6662 | 58.7559 | 57.8544 | 56.9617 | 56.0777 | 55.2023
Leading Edge |  | 3 | -60.4765 | -30.5747 | -30.5745 | -60.4765 | -61.5355 | -62.5545 | -63.5356 | -64.4808 | -65.3917 | -66.2701 | -67.1175 | -67.9353 | -68.7249 | -69.4877 | -70.2247 | -70.9372 | -71.6262 | -72.2927 | -72.9376 | -73.5619 | -74.1663 | -74.7517 | -62.6596 | -50.2251 | -37.7476 | -25.3254 | -13.064 | -1.1186 | 9.5582 | 18.7323 | 26.4618 | 32.8262 | 37.9189 | 41.863 | 44.7722 | 46.7612 | 47.9415 | 48.4019 | 48.2398 | 47.5341 | 46.3551 | 44.7582 | 42.7868 | 40.4868 | 37.8913 | 35.0275 | 31.9172 | 28.5745 | 25.0123 | 21.2431 | 17.2758 | 13.2464 | 9.559 | 6.1966 | 3.1204 | 0.29804 | -2.2984 | -4.6926 | -6.905 | -8.9535 | -10.8535 | -12.6186 | -14.2609 | -15.791 | -17.2184 | -18.5514 | -19.7977 | -20.9641 | -22.0567 | -23.081 | -24.042 | -24.9445 | -25.7924 | -26.5897 | -27.3398 | -28.0459 | -28.7109 | -29.3374 | -29.928 | -30.485 | -31.761 | -34.1406 | -36.392 | -38.5253 | -40.5496 | -42.4731 | -44.3032 | -46.0463 | -47.7085 | -49.2953 | -50.8113 | -52.2613 | -53.6492 | -54.9788 | -56.2536 | -57.4766 | -58.6509 | -59.7791
Trailing Edge |  | 4 | -30.7581 | -30.447 | -30.447 | -30.7581 | -33.2009 | -35.5103 | -37.6968 | -39.7702 | -41.7389 | -43.6108 | -45.3928 | -47.091 | -48.7113 | -50.2586 | -51.7378 | -53.1531 | -54.5083 | -55.8071 | -57.0527 | -58.2482 | -59.3964 | -60.4999 | -59.6526 | -58.8059 | -57.9919 | -57.2098 | -56.4587 | -55.7378 | -55.046 | -54.3826 | -53.7466 | -53.1371 | -52.5532 | -51.994 | -51.4586 | -50.9462 | -50.4559 | -49.987 | -49.5385 | -49.1098 | -48.7 | -48.3085 | -47.9343 | -47.577 | -47.2357 | -46.9099 | -46.5987 | -46.3018 | -46.0183 | -45.7478 | -45.4897 | -45.1078 | -44.1817 | -42.7102 | -40.7235 | -38.2497 | -35.3199 | -31.9588 | -28.1946 | -24.0677 | -19.6095 | -14.8552 | -9.8394 | -4.5997 | 0.8221 | 6.3867 | 12.0522 | 17.7824 | 23.5478 | 29.3045 | 35.0167 | 40.6567 | 46.1974 | 51.621 | 56.9029 | 61.4198 | 64.7441 | 67.029 | 68.4115 | 69.03 | 64.2596 | 52.9223 | 43.0883 | 34.4497 | 26.7813 | 19.9142 | 13.7184 | 8.0923 | 2.9546 | -1.7601 | -6.1055 | -10.1263 | -13.8594 | -17.3365 | -20.5843 | -23.6256 | -26.4804 | -29.1659
Starboard |  | 5 | -65.5247 | -30.59 | -30.5898 | -65.5247 | -66.3879 | -67.2208 | -68.025 | -68.8017 | -69.5521 | -70.2775 | -70.9789 | -71.6573 | -72.3137 | -72.949 | -73.5641 | -74.1598 | -74.7368 | -75.296 | -75.838 | -76.3635 | -76.8731 | -77.3674 | -75.9312 | -74.5054 | -73.1228 | -71.7829 | -70.4853 | -69.2296 | -68.0153 | -66.8418 | -65.7087 | -64.6151 | -63.5606 | -62.5442 | -61.5654 | -60.6232 | -59.7169 | -58.8455 | -58.0082 | -57.2041 | -56.4322 | -55.6916 | -54.9814 | -54.3006 | -53.6483 | -53.0236 | -52.4254 | -51.853 | -51.3054 | -50.7817 | -50.281 | -49.8025 | -49.3453 | -48.9085 | -48.4913 | -48.0927 | -47.7121 | -47.3485 | -47.0014 | -46.6699 | -46.3535 | -46.0513 | -45.7629 | -45.4875 | -45.2246 | -44.9737 | -44.7343 | -44.5057 | -44.2876 | -44.0794 | -43.8808 | -43.6913 | -43.5106 | -43.3382 | -43.1737 | -43.017 | -42.8675 | -42.7252 | -42.5896 | -42.4605 | -43.0892 | -44.8686 | -46.5654 | -48.1851 | -49.7325 | -51.2124 | -52.6288 | -53.9855 | -55.2861 | -56.5338 | -57.7316 | -58.8822 | -59.9882 | -61.052 | -62.0757 | -63.0614 | -64.011 | -64.9263
Larboard |  | 6 | -65.5247 | -30.59 | -30.5898 | -65.5247 | -66.3879 | -67.2208 | -68.025 | -68.8017 | -69.5521 | -70.2775 | -70.9789 | -71.6573 | -72.3137 | -72.949 | -73.5641 | -74.1598 | -74.7368 | -75.296 | -75.838 | -76.3635 | -76.8731 | -77.3674 | -75.9312 | -74.5054 | -73.1228 | -71.7829 | -70.4853 | -69.2296 | -68.0153 | -66.8418 | -65.7087 | -64.6151 | -63.5606 | -62.5442 | -61.5654 | -60.6232 | -59.7169 | -58.8455 | -58.0082 | -57.2041 | -56.4322 | -55.6916 | -54.9814 | -54.3006 | -53.6483 | -53.0236 | -52.4254 | -51.853 | -51.3054 | -50.7817 | -50.281 | -49.8025 | -49.3453 | -48.9085 | -48.4913 | -48.0927 | -47.7121 | -47.3485 | -47.0014 | -46.6699 | -46.3535 | -46.0513 | -45.7629 | -45.4875 | -45.2246 | -44.9737 | -44.7343 | -44.5057 | -44.2876 | -44.0794 | -43.8808 | -43.6913 | -43.5106 | -43.3382 | -43.1737 | -43.017 | -42.8675 | -42.7252 | -42.5896 | -42.4605 | -43.0892 | -44.8686 | -46.5654 | -48.1851 | -49.7325 | -51.2124 | -52.6288 | -53.9855 | -55.2861 | -56.5338 | -57.7316 | -58.8822 | -59.9882 | -61.052 | -62.0757 | -63.0614 | -64.011 | -64.9263
Space |  | 7 | -270.15 | -270.15 | -270.15 | -270.15 | -270.15 | -270.15 | -270.15 | -270.15 | -270.15 | -270.15 | -270.15 | -270.15 | -270.15 | -270.15 | -270.15 | -270.15 | -270.15 | -270.15 | -270.15 | -270.15 | -270.15 | -270.15 | -270.15 | -270.15 | -270.15 | -270.15 | -270.15 | -270.15 | -270.15 | -270.15 | -270.15 | -270.15 | -270.15 | -270.15 | -270.15 | -270.15 | -270.15 | -270.15 | -270.15 | -270.15 | -270.15 | -270.15 | -270.15 | -270.15 | -270.15 | -270.15 | -270.15 | -270.15 | -270.15 | -270.15 | -270.15 | -270.15 | -270.15 | -270.15 | -270.15 | -270.15 | -270.15 | -270.15 | -270.15 | -270.15 | -270.15 | -270.15 | -270.15 | -270.15 | -270.15 | -270.15 | -270.15 | -270.15 | -270.15 | -270.15 | -270.15 | -270.15 | -270.15 | -270.15 | -270.15 | -270.15 | -270.15 | -270.15 | -270.15 | -270.15 | -270.15 | -270.15 | -270.15 | -270.15 | -270.15 | -270.15 | -270.15 | -270.15 | -270.15 | -270.15 | -270.15 | -270.15 | -270.15 | -270.15 | -270.15 | -270.15 | -270.15 | -270.15
|  | 8 | 0 | #DIV/0! | #DIV/0! | 0 | #DIV/0! | #DIV/0! | #DIV/0! | #DIV/0! | #DIV/0!
|  | 9 | 0 | #DIV/0! | #DIV/0! | 0 | #DIV/0! | #DIV/0! | #DIV/0! | #DIV/0! | #DIV/0!
|  | 10 | 0 | #DIV/0! | #DIV/0! | 0
|  | 11 | 0 | #DIV/0! | #DIV/0! | 0
|  | 12 | 0 | #DIV/0! | #DIV/0! | 0
|  | 13 | 0 | #DIV/0! | #DIV/0! | 0
|  | 14 | 0 | #DIV/0! | #DIV/0! | 0
|  | 15 | 0 | #DIV/0! | #DIV/0! | 0
|  | 16 | 0 | #DIV/0! | #DIV/0! | 0
|  | 17 | 0 | #DIV/0! | #DIV/0! | 0
|  | 18 | 0 | #DIV/0! | #DIV/0! | 0
|  | 19 | 0 | #DIV/0! | #DIV/0! | 0
|  | 20 | 0 | #DIV/0! | #DIV/0! | 0
|  | 21 | 0 | #DIV/0! | #DIV/0! | 0
|  | 22 | 0 | #DIV/0! | #DIV/0! | 0
|  | 23 | 0 | #DIV/0! | #DIV/0! | 0
|  | 24 | 0 | #DIV/0! | #DIV/0! | 0
|  | 25 | 0 | 20 | 20 | 0
|  | 26 | 0 | 50 | 50 | 0
|  | 27 | 0 | 50 | 50 | 0
|  | 28 | 0 | #DIV/0! | #DIV/0! | 0
|  | 29 | 0 | 20 | 20 | 0
|  | 30 | 0 | 0 | 0 | 0
|  | 31 | 0 | 0 | 0 | 0
|  | 32 | 0 | 0 | 0 | 0
|  | 33 | 0 | 0 | 0 | 0
|  | 34 | 0 | 0 | 0 | 0
|  | 35 | 0 | 0 | 0 | 0
|  | Node |  | Absorbed | Calcul. | Time-->
|  | no. | Intern. | extern. | total | 0 | 60 | 120 | 180 | 240
|  | i | power | power | power | Qi(t)total
Laser hole |  | 1 | 3 | 1.2635 | 4.2635 | 12.6349 | 12.6349 | 12.6349 | 12.6349 | 12.6349
Top plate |  | 2 | 3 | 0 | 3 | 0 | 0 | 0 | 0 | 0
Leading Edge |  | 3 | 3 | 1.1902 | 4.1902 | 7.9345 | 7.9345 | 7.9345 | 7.9345 | 7.9345
Trailing Edge |  | 4 | 3 | 1.1902 | 4.1902 | 7.9345 | 7.9345 | 7.9345 | 7.9345 | 7.9345
Starboard |  | 5 | 3 | 1.1902 | 4.1902 | 4.9591
Larboard |  | 6 | 3 | 1.1902 | 4.1902 | 4.9591
Space |  | 7 |  |  | 0 | 0
|  | 8 | 0 |  | 0 | 0
|  | 9 | 0 |  | 0 | 0
|  | 10 | 0 |  | 0 | 0
|  | 11 | 0 |  | 0
|  | 12 | 0 |  | 0
|  | 13 | 0 |  | 0
|  | 14 |  |  | 0
|  | 15 |  |  | 0
|  | 16 |  |  | 0
|  | 17 |  |  | 0
|  | 18 |  |  | 0
|  | 19 | 0 |  | 0
|  | 20 | 0 |  | 0
|  | 21 |  |  | 0
|  | 22 |  |  | 0
|  | 23 |  |  | 0
|  | 24 |  |  | 0
|  | 25 |  | 0 | 0
|  | 26 |  | 0 | 0
|  | 27 |  | 0 | 0
|  | 28 |  | 0 | 0
|  | 29 |  | 0 | 0
|  | 30 |  | 0 | 0
|  | 31 | 0 |  | 0
|  | 32 |  |  | 0
|  | 33 |  |  | 0
|  | 34 |  |  | 0
|  | 35 |  |  | 0
|  | Node | Heat | Dt/tau |  | Time-->
|  | no. | cap. |  |  | 0 | 60 | 120 | 180
|  | i | mCpi | (1-Omegi) |  | mCpi
Laser hole |  | 1 | 24.219 | 0.00062391 |  | 242.19 | 242.19 | 242.19 | 242.19
Top plate |  | 2 | 24.219 | 0.00049978 |  | 242.19 | 242.19 | 242.19 | 242.19
Leading Edge |  | 3 | 72.657 | 0.00027114 |  | 484.38 | 484.38 | 484.38 | 484.38
Trailing Edge |  | 4 | 72.657 | 0.00027152 |  | 484.38 | 484.38 | 484.38 | 484.38
Starboard |  | 5 | 72.657 | 0.00027109 |  | 302.7375 | 302.7375 | 302.7375 | 302.7375
Larboard |  | 6 | 72.657 | 0.00027109 |  | 302.7375 | 302.7375 | 302.7375 | 302.7375
Space |  | 7 | 58500 | 1.6075e-06 |  | 58500 | 58500 | 58500 | 58500
|  | 8 | 234000 | 0 |  | 234000 | 234000 | 234000 | 234000
|  | 9 | 0 |  |  | 0 | 0 | 0 | 0
|  | 10 | 1 | 0 |  | 1 | 1 | 1 | 1
|  | 11 | 1 | 0
|  | 12 | 1 | 0
|  | 13 | 1 | 0
|  | 14 | 1 | 0
|  | 15 | 1 | 0
|  | 16 | 1 | 0
|  | 17 | 1 | 0
|  | 18 | 1 | 0
|  | 19 | 1 | 0
|  | 20 | 1 | 0
|  | 21 | 1 | 0
|  | 22 | 1 | 0
|  | 23 | 1 | 0
|  | 24 | 1 | 0
|  | 25 | 1 | 0
|  | 26 | 1 | 0
|  | 27 | 1 | 0
|  | 28 | 1 | 0
|  | 29 | 1 | 0
|  | 30 | 1 | 0
|  | 31 | 1 | 0
|  | 32 | 1 | 0
|  | 33 | 1 | 0
|  | 34 | 1 | 0
|  | 35 | 1 | 0
[44 empty] | 1 | 2 | 3 | 4 | 5 | 6 | 7 | 8 | 9 | 10 | 11 | 12 | 13 | 14 | 15 | 16 | 17 | 18 | 19 | 20 | 21 | 22 | 23 | 24 | 25 | 26 | 27 | 28 | 29 | 30 | 31 | 32 | 33 | 34 | 35
Conductor array. Fill in part above diagonal.
|  |  | Cij | [40 empty] | 1: {Rij*sigma*(Tj^2+Ti^2)*(Tj+Ti)+Cij}*Tj
| j | 1 | 2 | 3 | 4 | 5 | 6 | 7 | 8 | 9 | 10 | 11 | 12 | 13 | 14 | 15 | 16 | 17 | 18 | 19 | 20 | 21 | 22 | 23 | 24 | 25 | 26 | 27 | 28 | 29 | 30 | 31 | 32 | 33 | 34 | 35 | i | sumj Cij | [41 empty] | Sumj
i | ¦ | --------- | --------- | --------- | --------- | --------- | --------- | --------- | --------- | --------- | --------- | --------- | --------- | --------- | --------- | --------- | --------- | --------- | --------- | --------- | --------- | --------- | --------- | --------- | --------- | --------- | --------- | --------- | --------- | --------- | --------- | --------- | --------- | --------- | --------- | ---------
1 | ¦ | 1: 0; Cij 2: 0; Cij 3: 0.0005; Cij 4: 0.0005; Cij 5: 0.0005; Cij 6: 0.0005; Cij 7: 0; Cij 8: 0; Cij 9: 0; Cij 11: 0; Cij 21: 0 | 1 | 0.002 | [5 empty] | 0 | 0 | -0.015287 | -0.015223 | -0.015295 | -0.015295 | -3.5418 | 0 | 0 | 0 | 0 | 0 | 0 | 0 | 0 | 0 | 0 | 0 | 0 | 0 | 0 | 0 | 0 | 0 | 0 | 0 | 0 | 0 | 0 | 0 | 0 | 0 | 0 | 0 | 0 |  | -3.6029
2 | ¦ | 1: 0; Cij 2: 0; Cij 3: 0.0005; Cij 4: 0.0005; Cij 5: 0.0005; Cij 6: 0.0005; Cij 7: 0; Cij 8: 0; Cij 12: 0 | 2 | 0.002 | [5 empty] | 0 | 0 | -0.015287 | -0.015223 | -0.015295 | -0.015295 | -2.7296 | 0 | 0 | 0 | 0 | 0 | 0 | 0 | 0 | 0 | 0 | 0 | 0 | 0 | 0 | 0 | 0 | 0 | 0 | 0 | 0 | 0 | 0 | 0 | 0 | 0 | 0 | 0 | 0 |  | -2.7907
3 | ¦ | 1: 0.0005; Cij 2: 0.0005; Cij 3: 0; Cij 4: 0; Cij 5: 0.0005; Cij 6: 0.0005; Cij 7: 0; Cij 8: 0; Cij 9: 0; Cij 10: 0; Cij 13: 0 | 3 | 0.002 | [5 empty] | 0.021851 | 0.0086344 | 0 | 0 | -0.015295 | -0.015295 | -4.7817 | 0 | 0 | 0 | 0 | 0 | 0 | 0 | 0 | 0 | 0 | 0 | 0 | 0 | 0 | 0 | 0 | 0 | 0 | 0 | 0 | 0 | 0 | 0 | 0 | 0 | 0 | 0 | 0 |  | -4.7818
4 | ¦ | 1: 0.0005; Cij 2: 0.0005; Cij 3: 0; Cij 4: 0; Cij 5: 0.0005; Cij 6: 0.0005; Cij 7: 0; Cij 9: 0; Cij 10: 0; Cij 14: 0 | 4 | 0.002 | [5 empty] | 0.021851 | 0.0086344 | 0 | 0 | -0.015295 | -0.015295 | -4.7893 | 0 | 0 | 0 | 0 | 0 | 0 | 0 | 0 | 0 | 0 | 0 | 0 | 0 | 0 | 0 | 0 | 0 | 0 | 0 | 0 | 0 | 0 | 0 | 0 | 0 | 0 | 0 | 0 |  | -4.7894
5 | ¦ | 1: 0.0005; Cij 2: 0.0005; Cij 3: 0.0005; Cij 4: 0.0005; Cij 5: 0; Cij 6: 0; Cij 10: 0; Cij 11: 0; Cij 15: 0; Cij 25: 0 | 5 | 0.002 | [5 empty] | 0.021851 | 0.0086344 | -0.015287 | -0.015223 | 0 | 0 | -4.7808 | 0 | 0 | 0 | 0 | 0 | 0 | 0 | 0 | 0 | 0 | 0 | 0 | 0 | 0 | 0 | 0 | 0 | 0 | 0 | 0 | 0 | 0 | 0 | 0 | 0 | 0 | 0 | 0 |  | -4.7809
6 | ¦ | 1: 0.0005; Cij 2: 0.0005; Cij 3: 0.0005; Cij 4: 0.0005; Cij 5: 0; Cij 6: 0; Cij 7: 0; Cij 12: 0; Cij 16: 0; Cij 22: 0; Cij 23: 0 | 6 | 0.002 | [5 empty] | 0.021851 | 0.0086344 | -0.015287 | -0.015223 | 0 | 0 | -4.7808 | 0 | 0 | 0 | 0 | 0 | 0 | 0 | 0 | 0 | 0 | 0 | 0 | 0 | 0 | 0 | 0 | 0 | 0 | 0 | 0 | 0 | 0 | 0 | 0 | 0 | 0 | 0 | 0 |  | -4.7809
7 | ¦ | 1: 0; Cij 2: 0; Cij 3: 0; Cij 4: 0; Cij 5: 0; Cij 6: 0; Cij 7: 0; Cij 8: 0; Cij 13: 0; Cij 17: 0; Cij 18: 0; Cij 24: 0 | 7 | 0 | [5 empty] | 0.57297 | 0.17449 | -0.54118 | -0.53977 | -0.54135 | -0.54135 | 0 | 0 | 0 | 0 | 0 | 0 | 0 | 0 | 0 | 0 | 0 | 0 | 0 | 0 | 0 | 0 | 0 | 0 | 0 | 0 | 0 | 0 | 0 | 0 | 0 | 0 | 0 | 0 | 0 |  | -1.4162
8 | ¦ | 1: 0; Cij 2: 0; Cij 3: 0; Cij 4: 0; Cij 5: 0; Cij 6: 0; Cij 7: 0; Cij 8: 0; Cij 9: 0; Cij 14: 0; Cij 25: 0 | 8 | 0 | [5 empty] | 0 | 0 | 0 | 0 | 0 | 0 | 0 | 0 | 0 | 0 | 0 | 0 | 0 | 0 | 0 | 0 | 0 | 0 | 0 | 0 | 0 | 0 | 0 | 0 | 0 | 0 | 0 | 0 | 0 | 0 | 0 | 0 | 0 | 0 | 0 |  | 0
9 | ¦ | 1: 0; Cij 2: 0; Cij 3: 0; Cij 4: 0; Cij 5: 0; Cij 6: 0; Cij 7: 0; Cij 8: 0; Cij 9: 0; Cij 10: 0; Cij 15: 0; Cij 19: 0; Cij 26: 0 | 9 | 0 | [5 empty] | 0 | 0 | 0 | 0 | 0 | 0 | 0 | 0 | 0 | 0 | 0 | 0 | 0 | 0 | 0 | 0 | 0 | 0 | 0 | 0 | 0 | 0 | 0 | 0 | 0 | 0 | 0 | 0 | 0 | 0 | 0 | 0 | 0 | 0 | 0 |  | 0
10 | ¦ | 1: 0; Cij 2: 0; Cij 3: 0; Cij 4: 0; Cij 5: 0; Cij 6: 0; Cij 7: 0; Cij 8: 0; Cij 9: 0; Cij 10: 0; Cij 11: 0; Cij 16: 0; Cij 20: 0; Cij 27: 0; Cij 28: 0 | 10 | 0 | [5 empty] | 0 | 0 | 0 | 0 | 0 | 0 | 0 | 0 | 0 | 0 | 0 | 0 | 0 | 0 | 0 | 0 | 0 | 0 | 0 | 0 | 0 | 0 | 0 | 0 | 0 | 0 | 0 | 0 | 0 | 0 | 0 | 0 | 0 | 0 | 0 |  | 0
11 | ¦ | 1: 0; Cij 2: 0; Cij 3: 0; Cij 4: 0; Cij 5: 0; Cij 6: 0; Cij 7: 0; Cij 8: 0; Cij 9: 0; Cij 10: 0; Cij 11: 0; Cij 12: 0; Cij 13: 0; Cij 16: 0; Cij 17: 0; Cij 21: 0; Cij 22: 0; Cij 30: 0 | 11 | 0 | [5 empty] | 0 | 0 | 0 | 0 | 0 | 0 | 0 | 0 | 0 | 0 | 0 | 0 | 0 | 0 | 0 | 0 | 0 | 0 | 0 | 0 | 0 | 0 | 0 | 0 | 0 | 0 | 0 | 0 | 0 | 0 | 0 | 0 | 0 | 0 | 0 |  | 0
12 | ¦ | 1: 0; Cij 2: 0; Cij 3: 0; Cij 4: 0; Cij 5: 0; Cij 6: 0; Cij 7: 0; Cij 8: 0; Cij 9: 0; Cij 10: 0; Cij 11: 0; Cij 13: 0; Cij 17: 0; Cij 18: 0 | 12 | 0 | [5 empty] | 0 | 0 | 0 | 0 | 0 | 0 | 0 | 0 | 0 | 0 | 0 | 0 | 0 | 0 | 0 | 0 | 0 | 0 | 0 | 0 | 0 | 0 | 0 | 0 | 0 | 0 | 0 | 0 | 0 | 0 | 0 | 0 | 0 | 0 | 0 |  | 0
13 | ¦ | 1: 0; Cij 2: 0; Cij 3: 0; Cij 4: 0; Cij 5: 0; Cij 6: 0; Cij 7: 0; Cij 8: 0; Cij 9: 0; Cij 10: 0; Cij 11: 0; Cij 12: 0; Cij 14: 0; Cij 18: 0; Cij 19: 0; Cij 25: 0 | 13 | 0 | [5 empty] | 0 | 0 | 0 | 0 | 0 | 0 | 0 | 0 | 0 | 0 | 0 | 0 | 0 | 0 | 0 | 0 | 0 | 0 | 0 | 0 | 0 | 0 | 0 | 0 | 0 | 0 | 0 | 0 | 0 | 0 | 0 | 0 | 0 | 0 | 0 |  | 0
14 | ¦ | 1: 0; Cij 2: 0; Cij 3: 0; Cij 4: 0; Cij 5: 0; Cij 6: 0; Cij 7: 0; Cij 8: 0; Cij 9: 0; Cij 10: 0; Cij 11: 0; Cij 12: 0; Cij 13: 0; Cij 15: 0; Cij 19: 0; Cij 20: 0; Cij 26: 0 | 14 | 0 | [5 empty] | 0 | 0 | 0 | 0 | 0 | 0 | 0 | 0 | 0 | 0 | 0 | 0 | 0 | 0 | 0 | 0 | 0 | 0 | 0 | 0 | 0 | 0 | 0 | 0 | 0 | 0 | 0 | 0 | 0 | 0 | 0 | 0 | 0 | 0 | 0 |  | 0
15 | ¦ | 0 | 0 | 0 | 0 | 0 | 0 | 0 | 0 | 0 | 0 | 0 | 0 | 0 | 0 |  | 0 |  |  |  | 0 | 0 |  |  |  | 0 |  | 0 |  | 0 | 0 | [5 empty] | 15 | 0 | [5 empty] | 0 | 0 | 0 | 0 | 0 | 0 | 0 | 0 | 0 | 0 | 0 | 0 | 0 | 0 | 0 | 0 | 0 | 0 | 0 | 0 | 0 | 0 | 0 | 0 | 0 | 0 | 0 | 0 | 0 | 0 | 0 | 0 | 0 | 0 | 0 |  | 0
16 | ¦ | 1: 0; Cij 2: 0; Cij 3: 0; Cij 4: 0; Cij 5: 0; Cij 6: 0; Cij 7: 0; Cij 8: 0; Cij 9: 0; Cij 10: 0; Cij 11: 0; Cij 12: 0; Cij 13: 0; Cij 14: 0; Cij 15: 0; Cij 17: 0; Cij 22: 0; Cij 23: 0; Cij 25: 0; Cij 31: 0 | 16 | 0 | [5 empty] | 0 | 0 | 0 | 0 | 0 | 0 | 0 | 0 | 0 | 0 | 0 | 0 | 0 | 0 | 0 | 0 | 0 | 0 | 0 | 0 | 0 | 0 | 0 | 0 | 0 | 0 | 0 | 0 | 0 | 0 | 0 | 0 | 0 | 0 | 0 |  | 0
17 | ¦ | 0 | 0 | 0 | 0 | 0 | 0 | 0 | 0 | 0 | 0 | 0 | 0 | 0 | 0 | 0 | 0 |  | 0 |  |  |  |  | 0 | 0 |  | 0 |  |  | 0 | [6 empty] | 17 | 0 | [5 empty] | 0 | 0 | 0 | 0 | 0 | 0 | 0 | 0 | 0 | 0 | 0 | 0 | 0 | 0 | 0 | 0 | 0 | 0 | 0 | 0 | 0 | 0 | 0 | 0 | 0 | 0 | 0 | 0 | 0 | 0 | 0 | 0 | 0 | 0 | 0 |  | 0
18 | ¦ | 0 | 0 | 0 | 0 | 0 | 0 | 0 | 0 | 0 | 0 | 0 | 0 | 0 | 0 | 0 | 0 | 0 |  | 0 |  |  |  |  | 0 | 0 |  |  |  |  | 0 | [5 empty] | 18 | 0 | [5 empty] | 0 | 0 | 0 | 0 | 0 | 0 | 0 | 0 | 0 | 0 | 0 | 0 | 0 | 0 | 0 | 0 | 0 | 0 | 0 | 0 | 0 | 0 | 0 | 0 | 0 | 0 | 0 | 0 | 0 | 0 | 0 | 0 | 0 | 0 | 0 |  | 0
19 | ¦ | 0 | 0 | 0 | 0 | 0 | 0 | 0 | 0 | 0 | 0 | 0 | 0 | 0 | 0 | 0 | 0 | 0 | 0 |  | 0 |  |  |  |  | 0 | 0 |  |  |  | 0 | [5 empty] | 19 | 0 | [5 empty] | 0 | 0 | 0 | 0 | 0 | 0 | 0 | 0 | 0 | 0 | 0 | 0 | 0 | 0 | 0 | 0 | 0 | 0 | 0 | 0 | 0 | 0 | 0 | 0 | 0 | 0 | 0 | 0 | 0 | 0 | 0 | 0 | 0 | 0 | 0 |  | 0
20 | ¦ | 0 | 0 | 0 | 0 | 0 | 0 | 0 | 0 | 0 | 0 | 0 | 0 | 0 | 0 | 0 | 0 | 0 | 0 | 0 |  | 0 |  |  |  |  | 0 | 0 | 0 |  |  |  | 0 |  | 0 |  | 20 | 0 | [5 empty] | 0 | 0 | 0 | 0 | 0 | 0 | 0 | 0 | 0 | 0 | 0 | 0 | 0 | 0 | 0 | 0 | 0 | 0 | 0 | 0 | 0 | 0 | 0 | 0 | 0 | 0 | 0 | 0 | 0 | 0 | 0 | 0 | 0 | 0 | 0 |  | 0
21 | ¦ | 0 | 0 | 0 | 0 | 0 | 0 | 0 | 0 | 0 | 0 | 0 | 0 | 0 | 0 | 0 | 0 | 0 | 0 | 0 | 0 |  | 0 |  |  |  |  | 0 | [8 empty] | 21 | 0 | [5 empty] | 0 | 0 | 0 | 0 | 0 | 0 | 0 | 0 | 0 | 0 | 0 | 0 | 0 | 0 | 0 | 0 | 0 | 0 | 0 | 0 | 0 | 0 | 0 | 0 | 0 | 0 | 0 | 0 | 0 | 0 | 0 | 0 | 0 | 0 | 0 |  | 0
22 | ¦ | 0 | 0 | 0 | 0 | 0 | 0 | 0 | 0 | 0 | 0 | 0 | 0 | 0 | 0 | 0 | 0 | 0 | 0 | 0 | 0 | 0 |  | 0 |  |  |  |  | 0 | [7 empty] | 22 | 0 | [5 empty] | 0 | 0 | 0 | 0 | 0 | 0 | 0 | 0 | 0 | 0 | 0 | 0 | 0 | 0 | 0 | 0 | 0 | 0 | 0 | 0 | 0 | 0 | 0 | 0 | 0 | 0 | 0 | 0 | 0 | 0 | 0 | 0 | 0 | 0 | 0 |  | 0
23 | ¦ | 0 | 0 | 0 | 0 | 0 | 0 | 0 | 0 | 0 | 0 | 0 | 0 | 0 | 0 | 0 | 0 | 0 | 0 | 0 | 0 | 0 | 0 |  | 0 |  |  |  |  | 0 | [6 empty] | 23 | 0 | [5 empty] | 0 | 0 | 0 | 0 | 0 | 0 | 0 | 0 | 0 | 0 | 0 | 0 | 0 | 0 | 0 | 0 | 0 | 0 | 0 | 0 | 0 | 0 | 0 | 0 | 0 | 0 | 0 | 0 | 0 | 0 | 0 | 0 | 0 | 0 | 0 |  | 0
24 | ¦ | 0 | 0 | 0 | 0 | 0 | 0 | 0 | 0 | 0 | 0 | 0 | 0 | 0 | 0 | 0 | 0 | 0 | 0 | 0 | 0 | 0 | 0 | 0 |  | 0 |  |  |  |  | 0 |  | 0 |  |  |  | 24 | 0 | [5 empty] | 0 | 0 | 0 | 0 | 0 | 0 | 0 | 0 | 0 | 0 | 0 | 0 | 0 | 0 | 0 | 0 | 0 | 0 | 0 | 0 | 0 | 0 | 0 | 0 | 0 | 0 | 0 | 0 | 0 | 0 | 0 | 0 | 0 | 0 | 0 |  | 0
25 | ¦ | 0 | 0 | 0 | 0 | 0 | 0 | 0 | 0 | 0 | 0 | 0 | 0 | 0 | 0 | 0 | 0 | 0 | 0 | 0 | 0 | 0 | 0 | 0 | 0 |  | 0 | [5 empty] | 0 |  | 0 |  | 25 | 0 | [5 empty] | 0 | 0 | 0 | 0 | 0 | 0 | 0 | 0 | 0 | 0 | 0 | 0 | 0 | 0 | 0 | 0 | 0 | 0 | 0 | 0 | 0 | 0 | 0 | 0 | 0 | 0 | 0 | 0 | 0 | 0 | 0 | 0 | 0 | 0 | 0 |  | 0
26 | ¦ | 0 | 0 | 0 | 0 | 0 | 0 | 0 | 0 | 0 | 0 | 0 | 0 | 0 | 0 | 0 | 0 | 0 | 0 | 0 | 0 | 0 | 0 | 0 | 0 | 0 |  | 0 | [8 empty] | 26 | 0 | [5 empty] | 0 | 0 | 0 | 0 | 0 | 0 | 0 | 0 | 0 | 0 | 0 | 0 | 0 | 0 | 0 | 0 | 0 | 0 | 0 | 0 | 0 | 0 | 0 | 0 | 0 | 0 | 0 | 0 | 0 | 0 | 0 | 0 | 0 | 0 | 0 |  | 0
27 | ¦ | 0 | 0 | 0 | 0 | 0 | 0 | 0 | 0 | 0 | 0 | 0 | 0 | 0 | 0 | 0 | 0 | 0 | 0 | 0 | 0 | 0 | 0 | 0 | 0 | 0 | 0 |  | 0 |  |  |  | 0 |  | 0 |  | 27 | 0 | [5 empty] | 0 | 0 | 0 | 0 | 0 | 0 | 0 | 0 | 0 | 0 | 0 | 0 | 0 | 0 | 0 | 0 | 0 | 0 | 0 | 0 | 0 | 0 | 0 | 0 | 0 | 0 | 0 | 0 | 0 | 0 | 0 | 0 | 0 | 0 | 0 |  | 0
28 | ¦ | 0 | 0 | 0 | 0 | 0 | 0 | 0 | 0 | 0 | 0 | 0 | 0 | 0 | 0 | 0 | 0 | 0 | 0 | 0 | 0 | 0 | 0 | 0 | 0 | 0 | 0 | 0 |  | 0 |  | 0 |  |  |  |  | 28 | 0 | [5 empty] | 0 | 0 | 0 | 0 | 0 | 0 | 0 | 0 | 0 | 0 | 0 | 0 | 0 | 0 | 0 | 0 | 0 | 0 | 0 | 0 | 0 | 0 | 0 | 0 | 0 | 0 | 0 | 0 | 0 | 0 | 0 | 0 | 0 | 0 | 0 |  | 0
29 | ¦ | 0 | 0 | 0 | 0 | 0 | 0 | 0 | 0 | 0 | 0 | 0 | 0 | 0 | 0 | 0 | 0 | 0 | 0 | 0 | 0 | 0 | 0 | 0 | 0 | 0 | 0 | 0 | 0 |  | 0 | [5 empty] | 29 | 0 | [5 empty] | 0 | 0 | 0 | 0 | 0 | 0 | 0 | 0 | 0 | 0 | 0 | 0 | 0 | 0 | 0 | 0 | 0 | 0 | 0 | 0 | 0 | 0 | 0 | 0 | 0 | 0 | 0 | 0 | 0 | 0 | 0 | 0 | 0 | 0 | 0 |  | 0
30 | ¦ | 0 | 0 | 0 | 0 | 0 | 0 | 0 | 0 | 0 | 0 | 0 | 0 | 0 | 0 | 0 | 0 | 0 | 0 | 0 | 0 | 0 | 0 | 0 | 0 | 0 | 0 | 0 | 0 | 0 | [6 empty] | 30 | 0 | [5 empty] | 0 | 0 | 0 | 0 | 0 | 0 | 0 | 0 | 0 | 0 | 0 | 0 | 0 | 0 | 0 | 0 | 0 | 0 | 0 | 0 | 0 | 0 | 0 | 0 | 0 | 0 | 0 | 0 | 0 | 0 | 0 | 0 | 0 | 0 | 0 |  | 0
31 | ¦ | 0 | 0 | 0 | 0 | 0 | 0 | 0 | 0 | 0 | 0 | 0 | 0 | 0 | 0 | 0 | 0 | 0 | 0 | 0 | 0 | 0 | 0 | 0 | 0 | 0 | 0 | 0 | 0 | 0 | 0 | [5 empty] | 31 | 0 | [5 empty] | 0 | 0 | 0 | 0 | 0 | 0 | 0 | 0 | 0 | 0 | 0 | 0 | 0 | 0 | 0 | 0 | 0 | 0 | 0 | 0 | 0 | 0 | 0 | 0 | 0 | 0 | 0 | 0 | 0 | 0 | 0 | 0 | 0 | 0 | 0 |  | 0
32 | ¦ | 0 | 0 | 0 | 0 | 0 | 0 | 0 | 0 | 0 | 0 | 0 | 0 | 0 | 0 | 0 | 0 | 0 | 0 | 0 | 0 | 0 | 0 | 0 | 0 | 0 | 0 | 0 | 0 | 0 | 0 | 0 |  |  |  |  | 32 | 0 | [5 empty] | 0 | 0 | 0 | 0 | 0 | 0 | 0 | 0 | 0 | 0 | 0 | 0 | 0 | 0 | 0 | 0 | 0 | 0 | 0 | 0 | 0 | 0 | 0 | 0 | 0 | 0 | 0 | 0 | 0 | 0 | 0 | 0 | 0 | 0 | 0 |  | 0
33 | ¦ | 0 | 0 | 0 | 0 | 0 | 0 | 0 | 0 | 0 | 0 | 0 | 0 | 0 | 0 | 0 | 0 | 0 | 0 | 0 | 0 | 0 | 0 | 0 | 0 | 0 | 0 | 0 | 0 | 0 | 0 | 0 | 0 |  |  |  | 33 | 0 | [5 empty] | 0 | 0 | 0 | 0 | 0 | 0 | 0 | 0 | 0 | 0 | 0 | 0 | 0 | 0 | 0 | 0 | 0 | 0 | 0 | 0 | 0 | 0 | 0 | 0 | 0 | 0 | 0 | 0 | 0 | 0 | 0 | 0 | 0 | 0 | 0 |  | 0
34 | ¦ | 0 | 0 | 0 | 0 | 0 | 0 | 0 | 0 | 0 | 0 | 0 | 0 | 0 | 0 | 0 | 0 | 0 | 0 | 0 | 0 | 0 | 0 | 0 | 0 | 0 | 0 | 0 | 0 | 0 | 0 | 0 | 0 | 0 |  |  | 34 | 0 | [5 empty] | 0 | 0 | 0 | 0 | 0 | 0 | 0 | 0 | 0 | 0 | 0 | 0 | 0 | 0 | 0 | 0 | 0 | 0 | 0 | 0 | 0 | 0 | 0 | 0 | 0 | 0 | 0 | 0 | 0 | 0 | 0 | 0 | 0 | 0 | 0 |  | 0
35 | ¦ | 0 | 0 | 0 | 0 | 0 | 0 | 0 | 0 | 0 | 0 | 0 | 0 | 0 | 0 | 0 | 0 | 0 | 0 | 0 | 0 | 0 | 0 | 0 | 0 | 0 | 0 | 0 | 0 | 0 | 0 | 0 | 0 | 0 | 0 |  | 35 | 0 | [5 empty] | 0 | 0 | 0 | 0 | 0 | 0 | 0 | 0 | 0 | 0 | 0 | 0 | 0 | 0 | 0 | 0 | 0 | 0 | 0 | 0 | 0 | 0 | 0 | 0 | 0 | 0 | 0 | 0 | 0 | 0 | 0 | 0 | 0 | 0 | 0 |  | 0
Radiator array. Fill in part above diagonal. | [43 empty] | 1 | 2 | 3 | 4 | 5 | 6 | 7 | 8 | 9 | 10 | 11 | 12 | 13 | 14 | 15 | 16 | 17 | 18 | 19 | 20 | 21 | 22 | 23 | 24 | 25 | 26 | 27 | 28 | 29 | 30 | 31 | 32 | 33 | 34 | 35
|  |  | Rij | !
| j | 1 | 2 | 3 | 4 | 5 | 6 | 7 | 8 | 9 | 10 | 11 | 12 | 13 | 14 | 15 | 16 | 17 | 18 | 19 | 20 | 21 | 22 | 23 | 24 | 25 | 26 | 27 | 28 | 29 | 30 | 31 | 32 | 33 | 34 | 35 | i | [6 empty] | Rij*sigma*(Tj^2+Ti^2)*(Tj+Ti) | [35 empty] | sum
i | ¦ | --------- | --------- | --------- | --------- | --------- | --------- | --------- | --------- | --------- | --------- | --------- | --------- | --------- | --------- | --------- | --------- | --------- | --------- | --------- | --------- | --------- | --------- | --------- | --------- | --------- | --------- | --------- | --------- | --------- | --------- | --------- | --------- | --------- | --------- | ---------
1 | ¦ | 1: 0; Rij 2: 0; ! 7: 0.0072; ! 31: 0 | 1 | [6 empty] | 0 | 0 | 0 | 0 | 0 | 0 | 0.013111 | 0 | 0 | 0 | 0 | 0 | 0 | 0 | 0 | 0 | 0 | 0 | 0 | 0 | 0 | 0 | 0 | 0 | 0 | 0 | 0 | 0 | 0 | 0 | 0 | 0 | 0 | 0 | 0 |  | 0.013111
2 | ¦ | 1: 0; Rij 2: 0; ! 3: 0; ! 4: 0; ! 5: 0; ! 6: 0; ! 7: 0.0072; ! 8: 0; ! 9: 0; ! 10: 0; ! 31: 0 | 2 | [6 empty] | 0 | 0 | 0 | 0 | 0 | 0 | 0.010104 | 0 | 0 | 0 | 0 | 0 | 0 | 0 | 0 | 0 | 0 | 0 | 0 | 0 | 0 | 0 | 0 | 0 | 0 | 0 | 0 | 0 | 0 | 0 | 0 | 0 | 0 | 0 | 0 |  | 0.010104
3 | ¦ | 1: 0; Rij 2: 0; ! 3: 0; ! 4: 0; ! 5: 0; ! 7: 0.0216; ! 8: 0; ! 9: 0; ! 10: 0; ! 31: 0 | 3 | [6 empty] | 0 | 0 | 0 | 0 | 0 | 0 | 0.0177 | 0 | 0 | 0 | 0 | 0 | 0 | 0 | 0 | 0 | 0 | 0 | 0 | 0 | 0 | 0 | 0 | 0 | 0 | 0 | 0 | 0 | 0 | 0 | 0 | 0 | 0 | 0 | 0 |  | 0.0177
4 | ¦ | 1: 0; Rij 2: 0; ! 3: 0; ! 4: 0; ! 7: 0.0216; ! 8: 0; ! 9: 0; ! 10: 0; ! 31: 0 | 4 | [6 empty] | 0 | 0 | 0 | 0 | 0 | 0 | 0.017728 | 0 | 0 | 0 | 0 | 0 | 0 | 0 | 0 | 0 | 0 | 0 | 0 | 0 | 0 | 0 | 0 | 0 | 0 | 0 | 0 | 0 | 0 | 0 | 0 | 0 | 0 | 0 | 0 |  | 0.017728
5 | ¦ | 1: 0; Rij 2: 0; ! 3: 0; ! 4: 0; ! 5: 0; ! 7: 0.0216; ! 8: 0; ! 9: 0; ! 10: 0; ! 31: 0 | 5 | [6 empty] | 0 | 0 | 0 | 0 | 0 | 0 | 0.017697 | 0 | 0 | 0 | 0 | 0 | 0 | 0 | 0 | 0 | 0 | 0 | 0 | 0 | 0 | 0 | 0 | 0 | 0 | 0 | 0 | 0 | 0 | 0 | 0 | 0 | 0 | 0 | 0 |  | 0.017697
6 | ¦ | 1: 0; Rij 2: 0; ! 3: 0; ! 4: 0; ! 5: 0; ! 6: 0; ! 7: 0.0216; ! 8: 0; ! 9: 0; ! 10: 0; ! 31: 0 | 6 | [6 empty] | 0 | 0 | 0 | 0 | 0 | 0 | 0.017697 | 0 | 0 | 0 | 0 | 0 | 0 | 0 | 0 | 0 | 0 | 0 | 0 | 0 | 0 | 0 | 0 | 0 | 0 | 0 | 0 | 0 | 0 | 0 | 0 | 0 | 0 | 0 | 0 |  | 0.017697
7 | ¦ | 1: 0.0072; Rij 2: 0.0072; ! 3: 0.0216; ! 4: 0.0216; ! 5: 0.0216; ! 6: 0.0216; ! 7: 0; ! 31: 0 | 7 | [6 empty] | 0.013111 | 0.010104 | 0.0177 | 0.017728 | 0.017697 | 0.017697 | 0 | 0 | 0 | 0 | 0 | 0 | 0 | 0 | 0 | 0 | 0 | 0 | 0 | 0 | 0 | 0 | 0 | 0 | 0 | 0 | 0 | 0 | 0 | 0 | 0 | 0 | 0 | 0 | 0 |  | 0.094037
8 | ¦ | 1: 0; Rij 2: 0; ! 3: 0; ! 4: 0; ! 5: 0; ! 6: 0; ! 7: 0; ! 8: 0; ! 9: 0; ! 31: 0 | 8 | [6 empty] | 0 | 0 | 0 | 0 | 0 | 0 | 0 | 0 | 0 | 0 | 0 | 0 | 0 | 0 | 0 | 0 | 0 | 0 | 0 | 0 | 0 | 0 | 0 | 0 | 0 | 0 | 0 | 0 | 0 | 0 | 0 | 0 | 0 | 0 | 0 |  | 0
9 | ¦ | 1: 0; Rij 2: 0; ! 3: 0; ! 4: 0; ! 5: 0; ! 6: 0; ! 7: 0; ! 8: 0; ! 9: 0; ! 31: 0 | 9 | [6 empty] | 0 | 0 | 0 | 0 | 0 | 0 | 0 | 0 | 0 | 0 | 0 | 0 | 0 | 0 | 0 | 0 | 0 | 0 | 0 | 0 | 0 | 0 | 0 | 0 | 0 | 0 | 0 | 0 | 0 | 0 | 0 | 0 | 0 | 0 | 0 |  | 0
10 | ¦ | 1: 0; Rij 2: 0; ! 3: 0; ! 4: 0; ! 5: 0; ! 6: 0; ! 7: 0; ! 8: 0; ! 9: 0; ! 10: 0; ! 31: 0 | 10 | [6 empty] | 0 | 0 | 0 | 0 | 0 | 0 | 0 | 0 | 0 | 0 | 0 | 0 | 0 | 0 | 0 | 0 | 0 | 0 | 0 | 0 | 0 | 0 | 0 | 0 | 0 | 0 | 0 | 0 | 0 | 0 | 0 | 0 | 0 | 0 | 0 |  | 0
11 | ¦ | 1: 0; Rij 2: 0; ! 3: 0; ! 4: 0; ! 5: 0; ! 6: 0; ! 7: 0; ! 8: 0; ! 9: 0; ! 10: 0; ! 11: 0; ! 30: 0 | 11 | [6 empty] | 0 | 0 | 0 | 0 | 0 | 0 | 0 | 0 | 0 | 0 | 0 | 0 | 0 | 0 | 0 | 0 | 0 | 0 | 0 | 0 | 0 | 0 | 0 | 0 | 0 | 0 | 0 | 0 | 0 | 0 | 0 | 0 | 0 | 0 | 0 |  | 0
12 | ¦ | 1: 0; Rij 2: 0; ! 3: 0; ! 4: 0; ! 5: 0; ! 6: 0; ! 7: 0; ! 8: 0; ! 9: 0; ! 10: 0; ! 11: 0; ! 30: 0 | 12 | [6 empty] | 0 | 0 | 0 | 0 | 0 | 0 | 0 | 0 | 0 | 0 | 0 | 0 | 0 | 0 | 0 | 0 | 0 | 0 | 0 | 0 | 0 | 0 | 0 | 0 | 0 | 0 | 0 | 0 | 0 | 0 | 0 | 0 | 0 | 0 | 0 |  | 0
13 | ¦ | 1: 0; Rij 2: 0; ! 3: 0; ! 4: 0; ! 5: 0; ! 6: 0; ! 7: 0; ! 8: 0; ! 9: 0; ! 10: 0; ! 11: 0; ! 12: 0; ! 30: 0 | 13 | [6 empty] | 0 | 0 | 0 | 0 | 0 | 0 | 0 | 0 | 0 | 0 | 0 | 0 | 0 | 0 | 0 | 0 | 0 | 0 | 0 | 0 | 0 | 0 | 0 | 0 | 0 | 0 | 0 | 0 | 0 | 0 | 0 | 0 | 0 | 0 | 0 |  | 0
14 | ¦ | 1: 0; Rij 2: 0; ! 3: 0; ! 4: 0; ! 5: 0; ! 6: 0; ! 7: 0; ! 8: 0; ! 9: 0; ! 10: 0; ! 11: 0; ! 12: 0; ! 13: 0; ! 30: 0 | 14 | [6 empty] | 0 | 0 | 0 | 0 | 0 | 0 | 0 | 0 | 0 | 0 | 0 | 0 | 0 | 0 | 0 | 0 | 0 | 0 | 0 | 0 | 0 | 0 | 0 | 0 | 0 | 0 | 0 | 0 | 0 | 0 | 0 | 0 | 0 | 0 | 0 |  | 0
15 | ¦ | 1: 0; Rij 2: 0; ! 3: 0; ! 4: 0; ! 5: 0; ! 6: 0; ! 7: 0; ! 8: 0; ! 9: 0; ! 10: 0; ! 11: 0; ! 12: 0; ! 13: 0; ! 14: 0; ! 30: 0 | 15 | [6 empty] | 0 | 0 | 0 | 0 | 0 | 0 | 0 | 0 | 0 | 0 | 0 | 0 | 0 | 0 | 0 | 0 | 0 | 0 | 0 | 0 | 0 | 0 | 0 | 0 | 0 | 0 | 0 | 0 | 0 | 0 | 0 | 0 | 0 | 0 | 0 |  | 0
16 | ¦ | 1: 0; Rij 2: 0; ! 3: 0; ! 4: 0; ! 5: 0; ! 6: 0; ! 7: 0; ! 8: 0; ! 9: 0; ! 10: 0; ! 11: 0; ! 12: 0; ! 13: 0; ! 14: 0; ! 15: 0; ! 30: 0 | 16 | [6 empty] | 0 | 0 | 0 | 0 | 0 | 0 | 0 | 0 | 0 | 0 | 0 | 0 | 0 | 0 | 0 | 0 | 0 | 0 | 0 | 0 | 0 | 0 | 0 | 0 | 0 | 0 | 0 | 0 | 0 | 0 | 0 | 0 | 0 | 0 | 0 |  | 0
17 | ¦ | 1: 0; Rij 2: 0; ! 3: 0; ! 4: 0; ! 5: 0; ! 6: 0; ! 7: 0; ! 8: 0; ! 9: 0; ! 10: 0; ! 11: 0; ! 12: 0; ! 13: 0; ! 14: 0; ! 15: 0; ! 16: 0; ! 30: 0 | 17 | [6 empty] | 0 | 0 | 0 | 0 | 0 | 0 | 0 | 0 | 0 | 0 | 0 | 0 | 0 | 0 | 0 | 0 | 0 | 0 | 0 | 0 | 0 | 0 | 0 | 0 | 0 | 0 | 0 | 0 | 0 | 0 | 0 | 0 | 0 | 0 | 0 |  | 0
18 | ¦ | 1: 0; Rij 2: 0; ! 3: 0; ! 4: 0; ! 5: 0; ! 6: 0; ! 7: 0; ! 8: 0; ! 9: 0; ! 10: 0; ! 11: 0; ! 12: 0; ! 13: 0; ! 14: 0; ! 15: 0; ! 16: 0; ! 17: 0; ! 30: 0 | 18 | [6 empty] | 0 | 0 | 0 | 0 | 0 | 0 | 0 | 0 | 0 | 0 | 0 | 0 | 0 | 0 | 0 | 0 | 0 | 0 | 0 | 0 | 0 | 0 | 0 | 0 | 0 | 0 | 0 | 0 | 0 | 0 | 0 | 0 | 0 | 0 | 0 |  | 0
19 | ¦ | 1: 0; Rij 2: 0; ! 3: 0; ! 4: 0; ! 5: 0; ! 6: 0; ! 7: 0; ! 8: 0; ! 9: 0; ! 10: 0; ! 11: 0; ! 12: 0; ! 13: 0; ! 14: 0; ! 15: 0; ! 16: 0; ! 17: 0; ! 18: 0; ! 30: 0 | 19 | [6 empty] | 0 | 0 | 0 | 0 | 0 | 0 | 0 | 0 | 0 | 0 | 0 | 0 | 0 | 0 | 0 | 0 | 0 | 0 | 0 | 0 | 0 | 0 | 0 | 0 | 0 | 0 | 0 | 0 | 0 | 0 | 0 | 0 | 0 | 0 | 0 |  | 0
20 | ¦ | 1: 0; Rij 2: 0; ! 3: 0; ! 4: 0; ! 5: 0; ! 6: 0; ! 7: 0; ! 8: 0; ! 9: 0; ! 10: 0; ! 11: 0; ! 12: 0; ! 13: 0; ! 14: 0; ! 15: 0; ! 16: 0; ! 17: 0; ! 18: 0; ! 19: 0; ! 30: 0 | 20 | [6 empty] | 0 | 0 | 0 | 0 | 0 | 0 | 0 | 0 | 0 | 0 | 0 | 0 | 0 | 0 | 0 | 0 | 0 | 0 | 0 | 0 | 0 | 0 | 0 | 0 | 0 | 0 | 0 | 0 | 0 | 0 | 0 | 0 | 0 | 0 | 0 |  | 0
21 | ¦ | 0 | 0 | 0 | 0 | 0 | 0 | 0 | 0 | 0 | 0 | 0 | 0 | 0 | 0 | 0 | 0 | 0 | 0 | 0 | 0 | [9 empty] | 0 | [5 empty] | 21 | [6 empty] | 0 | 0 | 0 | 0 | 0 | 0 | 0 | 0 | 0 | 0 | 0 | 0 | 0 | 0 | 0 | 0 | 0 | 0 | 0 | 0 | 0 | 0 | 0 | 0 | 0 | 0 | 0 | 0 | 0 | 0 | 0 | 0 | 0 | 0 | 0 |  | 0
22 | ¦ | 0 | 0 | 0 | 0 | 0 | 0 | 0 | 0 | 0 | 0 | 0 | 0 | 0 | 0 | 0 | 0 | 0 | 0 | 0 | 0 | 0 | [8 empty] | 0 | [5 empty] | 22 | [6 empty] | 0 | 0 | 0 | 0 | 0 | 0 | 0 | 0 | 0 | 0 | 0 | 0 | 0 | 0 | 0 | 0 | 0 | 0 | 0 | 0 | 0 | 0 | 0 | 0 | 0 | 0 | 0 | 0 | 0 | 0 | 0 | 0 | 0 | 0 | 0 |  | 0
23 | ¦ | 0 | 0 | 0 | 0 | 0 | 0 | 0 | 0 | 0 | 0 | 0 | 0 | 0 | 0 | 0 | 0 | 0 | 0 | 0 | 0 | 0 | 0 | [7 empty] | 0 | [5 empty] | 23 | [6 empty] | 0 | 0 | 0 | 0 | 0 | 0 | 0 | 0 | 0 | 0 | 0 | 0 | 0 | 0 | 0 | 0 | 0 | 0 | 0 | 0 | 0 | 0 | 0 | 0 | 0 | 0 | 0 | 0 | 0 | 0 | 0 | 0 | 0 | 0 | 0 |  | 0
24 | ¦ | 0 | 0 | 0 | 0 | 0 | 0 | 0 | 0 | 0 | 0 | 0 | 0 | 0 | 0 | 0 | 0 | 0 | 0 | 0 | 0 | 0 | 0 | 0 | [6 empty] | 0 | [5 empty] | 24 | [6 empty] | 0 | 0 | 0 | 0 | 0 | 0 | 0 | 0 | 0 | 0 | 0 | 0 | 0 | 0 | 0 | 0 | 0 | 0 | 0 | 0 | 0 | 0 | 0 | 0 | 0 | 0 | 0 | 0 | 0 | 0 | 0 | 0 | 0 | 0 | 0 |  | 0
25 | ¦ | 0 | 0 | 0 | 0 | 0 | 0 | 0 | 0 | 0 | 0 | 0 | 0 | 0 | 0 | 0 | 0 | 0 | 0 | 0 | 0 | 0 | 0 | 0 | 0 | [5 empty] | 0 | [5 empty] | 25 | [6 empty] | 0 | 0 | 0 | 0 | 0 | 0 | 0 | 0 | 0 | 0 | 0 | 0 | 0 | 0 | 0 | 0 | 0 | 0 | 0 | 0 | 0 | 0 | 0 | 0 | 0 | 0 | 0 | 0 | 0 | 0 | 0 | 0 | 0 | 0 | 0 |  | 0
26 | ¦ | 0 | 0 | 0 | 0 | 0 | 0 | 0 | 0 | 0 | 0 | 0 | 0 | 0 | 0 | 0 | 0 | 0 | 0 | 0 | 0 | 0 | 0 | 0 | 0 | 0 |  |  |  |  | 0 | [5 empty] | 26 | [6 empty] | 0 | 0 | 0 | 0 | 0 | 0 | 0 | 0 | 0 | 0 | 0 | 0 | 0 | 0 | 0 | 0 | 0 | 0 | 0 | 0 | 0 | 0 | 0 | 0 | 0 | 0 | 0 | 0 | 0 | 0 | 0 | 0 | 0 | 0 | 0 |  | 0
27 | ¦ | 0 | 0 | 0 | 0 | 0 | 0 | 0 | 0 | 0 | 0 | 0 | 0 | 0 | 0 | 0 | 0 | 0 | 0 | 0 | 0 | 0 | 0 | 0 | 0 | 0 | 0 |  |  |  | 0 | [5 empty] | 27 | [6 empty] | 0 | 0 | 0 | 0 | 0 | 0 | 0 | 0 | 0 | 0 | 0 | 0 | 0 | 0 | 0 | 0 | 0 | 0 | 0 | 0 | 0 | 0 | 0 | 0 | 0 | 0 | 0 | 0 | 0 | 0 | 0 | 0 | 0 | 0 | 0 |  | 0
28 | ¦ | 0 | 0 | 0 | 0 | 0 | 0 | 0 | 0 | 0 | 0 | 0 | 0 | 0 | 0 | 0 | 0 | 0 | 0 | 0 | 0 | 0 | 0 | 0 | 0 | 0 | 0 | 0 |  |  | 0 | [5 empty] | 28 | [6 empty] | 0 | 0 | 0 | 0 | 0 | 0 | 0 | 0 | 0 | 0 | 0 | 0 | 0 | 0 | 0 | 0 | 0 | 0 | 0 | 0 | 0 | 0 | 0 | 0 | 0 | 0 | 0 | 0 | 0 | 0 | 0 | 0 | 0 | 0 | 0 |  | 0
29 | ¦ | 0 | 0 | 0 | 0 | 0 | 0 | 0 | 0 | 0 | 0 | 0 | 0 | 0 | 0 | 0 | 0 | 0 | 0 | 0 | 0 | 0 | 0 | 0 | 0 | 0 | 0 | 0 | 0 |  | 0 | [5 empty] | 29 | [6 empty] | 0 | 0 | 0 | 0 | 0 | 0 | 0 | 0 | 0 | 0 | 0 | 0 | 0 | 0 | 0 | 0 | 0 | 0 | 0 | 0 | 0 | 0 | 0 | 0 | 0 | 0 | 0 | 0 | 0 | 0 | 0 | 0 | 0 | 0 | 0 |  | 0
30 | ¦ | 0 | 0 | 0 | 0 | 0 | 0 | 0 | 0 | 0 | 0 | 0 | 0 | 0 | 0 | 0 | 0 | 0 | 0 | 0 | 0 | 0 | 0 | 0 | 0 | 0 | 0 | 0 | 0 | 0 | [6 empty] | 30 | [6 empty] | 0 | 0 | 0 | 0 | 0 | 0 | 0 | 0 | 0 | 0 | 0 | 0 | 0 | 0 | 0 | 0 | 0 | 0 | 0 | 0 | 0 | 0 | 0 | 0 | 0 | 0 | 0 | 0 | 0 | 0 | 0 | 0 | 0 | 0 | 0 |  | 0
31 | ¦ | 0 | 0 | 0 | 0 | 0 | 0 | 0 | 0 | 0 | 0 | 0 | 0 | 0 | 0 | 0 | 0 | 0 | 0 | 0 | 0 | 0 | 0 | 0 | 0 | 0 | 0 | 0 | 0 | 0 | 0 | [5 empty] | 31 | [6 empty] | 0 | 0 | 0 | 0 | 0 | 0 | 0 | 0 | 0 | 0 | 0 | 0 | 0 | 0 | 0 | 0 | 0 | 0 | 0 | 0 | 0 | 0 | 0 | 0 | 0 | 0 | 0 | 0 | 0 | 0 | 0 | 0 | 0 | 0 | 0 |  | 0
32 | ¦ | 0 | 0 | 0 | 0 | 0 | 0 | 0 | 0 | 0 | 0 | 0 | 0 | 0 | 0 | 0 | 0 | 0 | 0 | 0 | 0 | 0 | 0 | 0 | 0 | 0 | 0 | 0 | 0 | 0 | 0 | 0 |  |  |  |  | 32 | [6 empty] | 0 | 0 | 0 | 0 | 0 | 0 | 0 | 0 | 0 | 0 | 0 | 0 | 0 | 0 | 0 | 0 | 0 | 0 | 0 | 0 | 0 | 0 | 0 | 0 | 0 | 0 | 0 | 0 | 0 | 0 | 0 | 0 | 0 | 0 | 0 |  | 0
33 | ¦ | 0 | 0 | 0 | 0 | 0 | 0 | 0 | 0 | 0 | 0 | 0 | 0 | 0 | 0 | 0 | 0 | 0 | 0 | 0 | 0 | 0 | 0 | 0 | 0 | 0 | 0 | 0 | 0 | 0 | 0 | 0 | 0 |  |  |  | 33 | [6 empty] | 0 | 0 | 0 | 0 | 0 | 0 | 0 | 0 | 0 | 0 | 0 | 0 | 0 | 0 | 0 | 0 | 0 | 0 | 0 | 0 | 0 | 0 | 0 | 0 | 0 | 0 | 0 | 0 | 0 | 0 | 0 | 0 | 0 | 0 | 0 |  | 0
34 | ¦ | 0 | 0 | 0 | 0 | 0 | 0 | 0 | 0 | 0 | 0 | 0 | 0 | 0 | 0 | 0 | 0 | 0 | 0 | 0 | 0 | 0 | 0 | 0 | 0 | 0 | 0 | 0 | 0 | 0 | 0 | 0 | 0 | 0 |  |  | 34 | [6 empty] | 0 | 0 | 0 | 0 | 0 | 0 | 0 | 0 | 0 | 0 | 0 | 0 | 0 | 0 | 0 | 0 | 0 | 0 | 0 | 0 | 0 | 0 | 0 | 0 | 0 | 0 | 0 | 0 | 0 | 0 | 0 | 0 | 0 | 0 | 0 |  | 0
35 | ¦ | 0 | 0 | 0 | 0 | 0 | 0 | 0 | 0 | 0 | 0 | 0 | 0 | 0 | 0 | 0 | 0 | 0 | 0 | 0 | 0 | 0 | 0 | 0 | 0 | 0 | 0 | 0 | 0 | 0 | 0 | 0 | 0 | 0 | 0 |  | 35 | [6 empty] | 0 | 0 | 0 | 0 | 0 | 0 | 0 | 0 | 0 | 0 | 0 | 0 | 0 | 0 | 0 | 0 | 0 | 0 | 0 | 0 | 0 | 0 | 0 | 0 | 0 | 0 | 0 | 0 | 0 | 0 | 0 | 0 | 0 | 0 | 0 |  | 0
Flow conductor array. Column number is up-stream node.
Note, this array is NOT symmetrical! | [43 empty] | 1 | 2 | 3 | 4 | 5 | 6 | 7 | 8 | 9 | 10 | 11 | 12 | 13 | 14 | 15 | 16 | 17 | 18 | 19 | 20 | 21 | 22 | 23 | 24 | 25 | 26 | 27 | 28 | 29 | 30 | 31 | 32 | 33 | 34 | 35
Cphij
| j | 1 | 2 | 3 | 4 | 5 | 6 | 7 | 8 | 9 | 10 | 11 | 12 | 13 | 14 | 15 | 16 | 17 | 18 | 19 | 20 | 21 | 22 | 23 | 24 | 25 | 26 | 27 | 28 | 29 | 30 | 31 | 32 | 33 | 34 | 35 | i | sumj Cphij | [5 empty] | -Cphij*(Ti-Tj) | [35 empty] | Sum j
i | ¦ | --------- | --------- | --------- | --------- | --------- | --------- | --------- | --------- | --------- | --------- | --------- | --------- | --------- | --------- | --------- | --------- | --------- | --------- | --------- | --------- | --------- | --------- | --------- | --------- | --------- | --------- | --------- | --------- | --------- | --------- | --------- | --------- | --------- | --------- | ---------
1 | ¦ | 1: 0; Cphij 2: 0; Cphij 3: 0; Cphij 4: 0; Cphij 5: 0; Cphij 6: 0; Cphij 7: 0; Cphij 8: 0; Cphij 9: 0; Cphij 10: 0 | 1 | 0 | [5 empty] | 0 | 0 | 0 | 0 | 0 | 0 | 0 | 0 | 0 | 0 | 0 | 0 | 0 | 0 | 0 | 0 | 0 | 0 | 0 | 0 | 0 | 0 | 0 | 0 | 0 | 0 | 0 | 0 | 0 | 0 | 0 | 0 | 0 | 0 | 0 |  | 0 | 1
2 | ¦ | 1: 0; Cphij 2: 0; Cphij 3: 0; Cphij 4: 0; Cphij 5: 0; Cphij 6: 0; Cphij 7: 0; Cphij 8: 0; Cphij 9: 0; Cphij 10: 0 | 2 | 0 | [5 empty] | 0 | 0 | 0 | 0 | 0 | 0 | 0 | 0 | 0 | 0 | 0 | 0 | 0 | 0 | 0 | 0 | 0 | 0 | 0 | 0 | 0 | 0 | 0 | 0 | 0 | 0 | 0 | 0 | 0 | 0 | 0 | 0 | 0 | 0 | 0 |  | 0 | 2
3 | ¦ | 1: 0; Cphij 2: 0; Cphij 3: 0; Cphij 4: 0; Cphij 5: 0; Cphij 6: 0; Cphij 7: 0; Cphij 8: 0; Cphij 9: 0; Cphij 10: 0 | 3 | 0 | [5 empty] | 0 | 0 | 0 | 0 | 0 | 0 | 0 | 0 | 0 | 0 | 0 | 0 | 0 | 0 | 0 | 0 | 0 | 0 | 0 | 0 | 0 | 0 | 0 | 0 | 0 | 0 | 0 | 0 | 0 | 0 | 0 | 0 | 0 | 0 | 0 |  | 0 | 3
4 | ¦ | 1: 0; Cphij 2: 0; Cphij 3: 0; Cphij 4: 0; Cphij 5: 0; Cphij 6: 0; Cphij 7: 0; Cphij 8: 0; Cphij 9: 0; Cphij 10: 0 | 4 | 0 | [5 empty] | 0 | 0 | 0 | 0 | 0 | 0 | 0 | 0 | 0 | 0 | 0 | 0 | 0 | 0 | 0 | 0 | 0 | 0 | 0 | 0 | 0 | 0 | 0 | 0 | 0 | 0 | 0 | 0 | 0 | 0 | 0 | 0 | 0 | 0 | 0 |  | 0 | 4
5 | ¦ | 1: 0; Cphij 2: 0; Cphij 3: 0; Cphij 4: 0; Cphij 5: 0; Cphij 6: 0; Cphij 7: 0; Cphij 8: 0; Cphij 9: 0; Cphij 10: 0 | 5 | 0 | [5 empty] | 0 | 0 | 0 | 0 | 0 | 0 | 0 | 0 | 0 | 0 | 0 | 0 | 0 | 0 | 0 | 0 | 0 | 0 | 0 | 0 | 0 | 0 | 0 | 0 | 0 | 0 | 0 | 0 | 0 | 0 | 0 | 0 | 0 | 0 | 0 |  | 0 | 5
6 | ¦ | 1: 0; Cphij 2: 0; Cphij 3: 0; Cphij 4: 0; Cphij 5: 0; Cphij 6: 0; Cphij 7: 0; Cphij 8: 0; Cphij 9: 0; Cphij 10: 0 | 6 | 0 | [5 empty] | 0 | 0 | 0 | 0 | 0 | 0 | 0 | 0 | 0 | 0 | 0 | 0 | 0 | 0 | 0 | 0 | 0 | 0 | 0 | 0 | 0 | 0 | 0 | 0 | 0 | 0 | 0 | 0 | 0 | 0 | 0 | 0 | 0 | 0 | 0 |  | 0 | 6
7 | ¦ | 1: 0; Cphij 2: 0; Cphij 3: 0; Cphij 4: 0; Cphij 5: 0; Cphij 6: 0; Cphij 7: 0; Cphij 8: 0; Cphij 9: 0; Cphij 10: 0 | 7 | 0 | [5 empty] | 0 | 0 | 0 | 0 | 0 | 0 | 0 | 0 | 0 | 0 | 0 | 0 | 0 | 0 | 0 | 0 | 0 | 0 | 0 | 0 | 0 | 0 | 0 | 0 | 0 | 0 | 0 | 0 | 0 | 0 | 0 | 0 | 0 | 0 | 0 |  | 0 | 7
8 | ¦ | 1: 0; Cphij 2: 0; Cphij 3: 0; Cphij 4: 0; Cphij 5: 0; Cphij 6: 0; Cphij 7: 0; Cphij 8: 0; Cphij 9: 0; Cphij 10: 0; Cphij 12: 0 | 8 | 0 | [5 empty] | 0 | 0 | 0 | 0 | 0 | 0 | 0 | 0 | 0 | 0 | 0 | 0 | 0 | 0 | 0 | 0 | 0 | 0 | 0 | 0 | 0 | 0 | 0 | 0 | 0 | 0 | 0 | 0 | 0 | 0 | 0 | 0 | 0 | 0 | 0 |  | 0 | 8
9 | ¦ | 1: 0; Cphij 2: 0; Cphij 3: 0; Cphij 4: 0; Cphij 5: 0; Cphij 6: 0; Cphij 7: 0; Cphij 8: 0; Cphij 9: 0; Cphij 10: 0 | 9 | 0 | [5 empty] | 0 | 0 | 0 | 0 | 0 | 0 | 0 | 0 | 0 | 0 | 0 | 0 | 0 | 0 | 0 | 0 | 0 | 0 | 0 | 0 | 0 | 0 | 0 | 0 | 0 | 0 | 0 | 0 | 0 | 0 | 0 | 0 | 0 | 0 | 0 |  | 0 | 9
10 | ¦ | 1: 0; Cphij 2: 0; Cphij 3: 0; Cphij 4: 0; Cphij 5: 0; Cphij 6: 0; Cphij 7: 0; Cphij 8: 0; Cphij 9: 0; Cphij 10: 0 | 10 | 0 | [5 empty] | 0 | 0 | 0 | 0 | 0 | 0 | 0 | 0 | 0 | 0 | 0 | 0 | 0 | 0 | 0 | 0 | 0 | 0 | 0 | 0 | 0 | 0 | 0 | 0 | 0 | 0 | 0 | 0 | 0 | 0 | 0 | 0 | 0 | 0 | 0 |  | 0 | 10
11 | ¦ | 1: 0; Cphij 2: 0; Cphij 3: 0; Cphij 4: 0; Cphij 5: 0; Cphij 6: 0; Cphij 7: 0; Cphij 8: 0; Cphij 9: 0; Cphij 10: 0; Cphij 11: 0; Cphij 12: 0; Cphij 13: 0; Cphij 14: 0; Cphij 15: 0; Cphij 16: 0; Cphij 17: 0; Cphij 18: 0; Cphij 19: 0; Cphij 20: 0 | 11 | 0 | [5 empty] | 0 | 0 | 0 | 0 | 0 | 0 | 0 | 0 | 0 | 0 | 0 | 0 | 0 | 0 | 0 | 0 | 0 | 0 | 0 | 0 | 0 | 0 | 0 | 0 | 0 | 0 | 0 | 0 | 0 | 0 | 0 | 0 | 0 | 0 | 0 |  | 0 | 11
12 | ¦ | 1: 0; Cphij 2: 0; Cphij 3: 0; Cphij 4: 0; Cphij 5: 0; Cphij 6: 0; Cphij 7: 0; Cphij 8: 0; Cphij 9: 0; Cphij 10: 0; Cphij 11: 0; Cphij 12: 0; Cphij 13: 0; Cphij 14: 0; Cphij 15: 0; Cphij 16: 0; Cphij 17: 0; Cphij 18: 0; Cphij 19: 0; Cphij 20: 0 | 12 | 0 | [5 empty] | 0 | 0 | 0 | 0 | 0 | 0 | 0 | 0 | 0 | 0 | 0 | 0 | 0 | 0 | 0 | 0 | 0 | 0 | 0 | 0 | 0 | 0 | 0 | 0 | 0 | 0 | 0 | 0 | 0 | 0 | 0 | 0 | 0 | 0 | 0 |  | 0 | 12
13 | ¦ | 1: 0; Cphij 2: 0; Cphij 3: 0; Cphij 4: 0; Cphij 5: 0; Cphij 6: 0; Cphij 7: 0; Cphij 8: 0; Cphij 9: 0; Cphij 10: 0; Cphij 11: 0; Cphij 12: 0; Cphij 13: 0; Cphij 14: 0; Cphij 15: 0; Cphij 16: 0; Cphij 17: 0; Cphij 18: 0; Cphij 19: 0; Cphij 20: 0 | 13 | 0 | [5 empty] | 0 | 0 | 0 | 0 | 0 | 0 | 0 | 0 | 0 | 0 | 0 | 0 | 0 | 0 | 0 | 0 | 0 | 0 | 0 | 0 | 0 | 0 | 0 | 0 | 0 | 0 | 0 | 0 | 0 | 0 | 0 | 0 | 0 | 0 | 0 |  | 0 | 13
14 | ¦ | 1: 0; Cphij 2: 0; Cphij 3: 0; Cphij 4: 0; Cphij 5: 0; Cphij 6: 0; Cphij 7: 0; Cphij 8: 0; Cphij 9: 0; Cphij 10: 0; Cphij 11: 0; Cphij 12: 0; Cphij 13: 0; Cphij 14: 0; Cphij 15: 0; Cphij 16: 0; Cphij 17: 0; Cphij 18: 0; Cphij 19: 0; Cphij 20: 0 | 14 | 0 | [5 empty] | 0 | 0 | 0 | 0 | 0 | 0 | 0 | 0 | 0 | 0 | 0 | 0 | 0 | 0 | 0 | 0 | 0 | 0 | 0 | 0 | 0 | 0 | 0 | 0 | 0 | 0 | 0 | 0 | 0 | 0 | 0 | 0 | 0 | 0 | 0 |  | 0 | 14
15 | ¦ | 1: 0; Cphij 2: 0; Cphij 3: 0; Cphij 4: 0; Cphij 5: 0; Cphij 6: 0; Cphij 7: 0; Cphij 8: 0; Cphij 9: 0; Cphij 10: 0; Cphij 11: 0; Cphij 12: 0; Cphij 13: 0; Cphij 14: 0; Cphij 15: 0; Cphij 16: 0; Cphij 17: 0; Cphij 18: 0; Cphij 19: 0; Cphij 20: 0 | 15 | 0 | [5 empty] | 0 | 0 | 0 | 0 | 0 | 0 | 0 | 0 | 0 | 0 | 0 | 0 | 0 | 0 | 0 | 0 | 0 | 0 | 0 | 0 | 0 | 0 | 0 | 0 | 0 | 0 | 0 | 0 | 0 | 0 | 0 | 0 | 0 | 0 | 0 |  | 0 | 15
16 | ¦ | 1: 0; Cphij 2: 0; Cphij 3: 0; Cphij 4: 0; Cphij 5: 0; Cphij 6: 0; Cphij 7: 0; Cphij 8: 0; Cphij 9: 0; Cphij 10: 0; Cphij 11: 0; Cphij 12: 0; Cphij 13: 0; Cphij 14: 0; Cphij 15: 0; Cphij 16: 0; Cphij 17: 0; Cphij 18: 0; Cphij 19: 0; Cphij 20: 0 | 16 | 0 | [5 empty] | 0 | 0 | 0 | 0 | 0 | 0 | 0 | 0 | 0 | 0 | 0 | 0 | 0 | 0 | 0 | 0 | 0 | 0 | 0 | 0 | 0 | 0 | 0 | 0 | 0 | 0 | 0 | 0 | 0 | 0 | 0 | 0 | 0 | 0 | 0 |  | 0 | 16
17 | ¦ | 1: 0; Cphij 2: 0; Cphij 3: 0; Cphij 4: 0; Cphij 5: 0; Cphij 6: 0; Cphij 7: 0; Cphij 8: 0; Cphij 9: 0; Cphij 10: 0; Cphij 11: 0; Cphij 12: 0; Cphij 13: 0; Cphij 14: 0; Cphij 15: 0; Cphij 16: 0; Cphij 17: 0; Cphij 18: 0; Cphij 19: 0; Cphij 20: 0 | 17 | 0 | [5 empty] | 0 | 0 | 0 | 0 | 0 | 0 | 0 | 0 | 0 | 0 | 0 | 0 | 0 | 0 | 0 | 0 | 0 | 0 | 0 | 0 | 0 | 0 | 0 | 0 | 0 | 0 | 0 | 0 | 0 | 0 | 0 | 0 | 0 | 0 | 0 |  | 0 | 17
18 | ¦ | 1: 0; Cphij 2: 0; Cphij 3: 0; Cphij 4: 0; Cphij 5: 0; Cphij 6: 0; Cphij 7: 0; Cphij 8: 0; Cphij 9: 0; Cphij 10: 0; Cphij 11: 0; Cphij 12: 0; Cphij 13: 0; Cphij 14: 0; Cphij 15: 0; Cphij 16: 0; Cphij 17: 0; Cphij 18: 0; Cphij 19: 0; Cphij 20: 0 | 18 | 0 | [5 empty] | 0 | 0 | 0 | 0 | 0 | 0 | 0 | 0 | 0 | 0 | 0 | 0 | 0 | 0 | 0 | 0 | 0 | 0 | 0 | 0 | 0 | 0 | 0 | 0 | 0 | 0 | 0 | 0 | 0 | 0 | 0 | 0 | 0 | 0 | 0 |  | 0 | 18
19 | ¦ | 1: 0; Cphij 2: 0; Cphij 3: 0; Cphij 4: 0; Cphij 5: 0; Cphij 6: 0; Cphij 7: 0; Cphij 8: 0; Cphij 9: 0; Cphij 10: 0; Cphij 11: 0; Cphij 12: 0; Cphij 13: 0; Cphij 14: 0; Cphij 15: 0; Cphij 16: 0; Cphij 17: 0; Cphij 18: 0; Cphij 19: 0; Cphij 20: 0 | 19 | 0 | [5 empty] | 0 | 0 | 0 | 0 | 0 | 0 | 0 | 0 | 0 | 0 | 0 | 0 | 0 | 0 | 0 | 0 | 0 | 0 | 0 | 0 | 0 | 0 | 0 | 0 | 0 | 0 | 0 | 0 | 0 | 0 | 0 | 0 | 0 | 0 | 0 |  | 0 | 19
20 | ¦ | 1: 0; Cphij 2: 0; Cphij 3: 0; Cphij 4: 0; Cphij 5: 0; Cphij 6: 0; Cphij 7: 0; Cphij 8: 0; Cphij 9: 0; Cphij 10: 0; Cphij 11: 0; Cphij 12: 0; Cphij 13: 0; Cphij 14: 0; Cphij 15: 0; Cphij 16: 0; Cphij 17: 0; Cphij 18: 0; Cphij 19: 0; Cphij 20: 0 | 20 | 0 | [5 empty] | 0 | 0 | 0 | 0 | 0 | 0 | 0 | 0 | 0 | 0 | 0 | 0 | 0 | 0 | 0 | 0 | 0 | 0 | 0 | 0 | 0 | 0 | 0 | 0 | 0 | 0 | 0 | 0 | 0 | 0 | 0 | 0 | 0 | 0 | 0 |  | 0 | 20
21 | ¦ | 1: 0 | 21 | 0 | [5 empty] | 0 | 0 | 0 | 0 | 0 | 0 | 0 | 0 | 0 | 0 | 0 | 0 | 0 | 0 | 0 | 0 | 0 | 0 | 0 | 0 | 0 | 0 | 0 | 0 | 0 | 0 | 0 | 0 | 0 | 0 | 0 | 0 | 0 | 0 | 0 |  | 0 | 21
22 | ¦ | 1: 0 | 22 | 0 | [5 empty] | 0 | 0 | 0 | 0 | 0 | 0 | 0 | 0 | 0 | 0 | 0 | 0 | 0 | 0 | 0 | 0 | 0 | 0 | 0 | 0 | 0 | 0 | 0 | 0 | 0 | 0 | 0 | 0 | 0 | 0 | 0 | 0 | 0 | 0 | 0 |  | 0 | 22
23 | ¦ | 1: 0 | 23 | 0 | [5 empty] | 0 | 0 | 0 | 0 | 0 | 0 | 0 | 0 | 0 | 0 | 0 | 0 | 0 | 0 | 0 | 0 | 0 | 0 | 0 | 0 | 0 | 0 | 0 | 0 | 0 | 0 | 0 | 0 | 0 | 0 | 0 | 0 | 0 | 0 | 0 |  | 0 | 23
24 | ¦ | 1: 0 | 24 | 0 | [5 empty] | 0 | 0 | 0 | 0 | 0 | 0 | 0 | 0 | 0 | 0 | 0 | 0 | 0 | 0 | 0 | 0 | 0 | 0 | 0 | 0 | 0 | 0 | 0 | 0 | 0 | 0 | 0 | 0 | 0 | 0 | 0 | 0 | 0 | 0 | 0 |  | 0 | 24
25 | ¦ | 1: 0 | 25 | 0 | [5 empty] | 0 | 0 | 0 | 0 | 0 | 0 | 0 | 0 | 0 | 0 | 0 | 0 | 0 | 0 | 0 | 0 | 0 | 0 | 0 | 0 | 0 | 0 | 0 | 0 | 0 | 0 | 0 | 0 | 0 | 0 | 0 | 0 | 0 | 0 | 0 |  | 0 | 25
26 | ¦ | 1: 0 | 26 | 0 | [5 empty] | 0 | 0 | 0 | 0 | 0 | 0 | 0 | 0 | 0 | 0 | 0 | 0 | 0 | 0 | 0 | 0 | 0 | 0 | 0 | 0 | 0 | 0 | 0 | 0 | 0 | 0 | 0 | 0 | 0 | 0 | 0 | 0 | 0 | 0 | 0 |  | 0 | 26
27 | ¦ | 1: 0 | 27 | 0 | [5 empty] | 0 | 0 | 0 | 0 | 0 | 0 | 0 | 0 | 0 | 0 | 0 | 0 | 0 | 0 | 0 | 0 | 0 | 0 | 0 | 0 | 0 | 0 | 0 | 0 | 0 | 0 | 0 | 0 | 0 | 0 | 0 | 0 | 0 | 0 | 0 |  | 0 | 27
28 | ¦ | 1: 0 | 28 | 0 | [5 empty] | 0 | 0 | 0 | 0 | 0 | 0 | 0 | 0 | 0 | 0 | 0 | 0 | 0 | 0 | 0 | 0 | 0 | 0 | 0 | 0 | 0 | 0 | 0 | 0 | 0 | 0 | 0 | 0 | 0 | 0 | 0 | 0 | 0 | 0 | 0 |  | 0 | 28
29 | ¦ | 1: 0 | 29 | 0 | [5 empty] | 0 | 0 | 0 | 0 | 0 | 0 | 0 | 0 | 0 | 0 | 0 | 0 | 0 | 0 | 0 | 0 | 0 | 0 | 0 | 0 | 0 | 0 | 0 | 0 | 0 | 0 | 0 | 0 | 0 | 0 | 0 | 0 | 0 | 0 | 0 |  | 0 | 29
30 | ¦ | 0 | 0 | 0 | 0 | 0 | 0 | 0 | 0 | 0 | 0 | 0 | 0 | 0 | 0 | 0 | 0 | 0 | 0 | 0 | 0 | 0 | 0 | 0 | 0 | 0 | 0 | 0 | 0 | 0 | 0 | 0 | 0 | 0 | 0 | 0 | 30 | 0 | [5 empty] | 0 | 0 | 0 | 0 | 0 | 0 | 0 | 0 | 0 | 0 | 0 | 0 | 0 | 0 | 0 | 0 | 0 | 0 | 0 | 0 | 0 | 0 | 0 | 0 | 0 | 0 | 0 | 0 | 0 | 0 | 0 | 0 | 0 | 0 | 0 |  | 0 | 30
31 | ¦ | [35 empty] | 31 | 0 | [5 empty] | 0 | 0 | 0 | 0 | 0 | 0 | 0 | 0 | 0 | 0 | 0 | 0 | 0 | 0 | 0 | 0 | 0 | 0 | 0 | 0 | 0 | 0 | 0 | 0 | 0 | 0 | 0 | 0 | 0 | 0 | 0 | 0 | 0 | 0 | 0 |  | 0 | 31
32 | ¦ | [35 empty] | 32 | 0 | [5 empty] | 0 | 0 | 0 | 0 | 0 | 0 | 0 | 0 | 0 | 0 | 0 | 0 | 0 | 0 | 0 | 0 | 0 | 0 | 0 | 0 | 0 | 0 | 0 | 0 | 0 | 0 | 0 | 0 | 0 | 0 | 0 | 0 | 0 | 0 | 0 |  | 0 | 32
33 | ¦ | [35 empty] | 33 | 0 | [5 empty] | 0 | 0 | 0 | 0 | 0 | 0 | 0 | 0 | 0 | 0 | 0 | 0 | 0 | 0 | 0 | 0 | 0 | 0 | 0 | 0 | 0 | 0 | 0 | 0 | 0 | 0 | 0 | 0 | 0 | 0 | 0 | 0 | 0 | 0 | 0 |  | 0 | 33
34 | ¦ | [35 empty] | 34 | 0 | [5 empty] | 0 | 0 | 0 | 0 | 0 | 0 | 0 | 0 | 0 | 0 | 0 | 0 | 0 | 0 | 0 | 0 | 0 | 0 | 0 | 0 | 0 | 0 | 0 | 0 | 0 | 0 | 0 | 0 | 0 | 0 | 0 | 0 | 0 | 0 | 0 |  | 0 | 34
35 | ¦ | 0 | 0 | 0 | 0 | 0 | 0 | 0 | 0 | 0 | 0 | 0 | 0 | 0 | 0 | 0 | 0 | 0 | 0 | 0 | 0 | 0 | 0 | 0 | 0 | 0 | 0 | 0 | 0 | 0 | 0 | 0 | 0 | 0 | 0 | 0 | 35 | 0 | [5 empty] | 0 | 0 | 0 | 0 | 0 | 0 | 0 | 0 | 0 | 0 | 0 | 0 | 0 | 0 | 0 | 0 | 0 | 0 | 0 | 0 | 0 | 0 | 0 | 0 | 0 | 0 | 0 | 0 | 0 | 0 | 0 | 0 | 0 | 0 | 0 |  | 0 | 35
Note on C1: Thermal Analyser Worksheet for 35 nodes. Written by Rinus Coesel. Version ¦ Date ¦ Modification 2 ¦ 10-09-96 ¦ heat balance added 3 ¦ 13-12-96 ¦ Bug removed in range E105:E129: BDxxx changed to CCxxx 4 ¦ 02-09-97 ¦ Arithmetic node option implemented. Bug removed in cell J208. Linear interpolation option included. Calculation of Gebhart factors included. 5 ¦ 29-03-99 ¦ Bug removed from heat balance column "couplings convective heat flows" C5,6,7,8,...... changed to C5,5,5,5,...... 6 ¦ 09-01-01 ¦ Bug removed in cell J167. =G144 replaced by =AG144
Note on H2: Please note the following: - temperatures are in degrees Celsius, powers in Watt, heat capacities in J/K, conductors in W/K (inclusive flow conductors), radiative couplings in m^2 and time in seconds. - do NOT input any data in or copy data to red marked cells - cells suited for inputting date are black encircled - an extensive explaination of the content of each cell is given in the "help" sheet. Activate info button. This help sheet can be deleted if you wish. First save original. - take great care in using the move command. First save your worksheet (in fact do NOT use the move command). - be aware that this kind of software is fulnerable to errors (open, not protected engine). Do not use when high reliability is required. - A step by step guide is listed in the note attached to cell H3
Note on H3: Step by step approach to solve a thermal model. 1. Read notes at WARNING 2. If not already done, clear or nullify all elements above the diagonal of the conductor- radiator- and flow conductor arrays 3. Clear or nullify the internal- and absorbed powers 4. Input model name in C2 and case description in F2 5. Input node names in A14..A48 6. Input boundary temperatures ('C) in the range F14..F48 7. Check if the cells in the range F14..F48, which need to be diffuse nodes, contain the formula for calculation of the temperature. If necessary copy the formula from the "storage room" F10 to the relevant cell. 8. Input the start temperatures ('C, real numbers) in the range D14..D48. 9. Input, if any, internal powers (W) in range D54..D88 and absorbed powers in range E54..E88. 10. Input, if any, heat capacities (J/K) in range D95..D129. Zero heat capacity is interpreted as arithmetic node. 11. Input conductors (W/K) in the upper part of the conductor array 12. Input radiative couplings (m^2) in the upper part of the radiator array 13. Input flow conductors (W/K) in the flow conductor array 14. Set reset switch on 1 (input "1" in cell C3) 15. Check TOOLS/OPTIONS/CALCULATION menu. Set if needed the calculation on manual and activate iteration mode and set maximum iterations on 10000 and maximum change on 0.0001. 16. Press F9, the worksheet is now reset. 14. Set reset switch on 0 (input "0" in cell C3) 15. Set relaxation factor on e.g. 0.5 (cell C4) 16. If you intend to calculate a steady state then set the steady state switch on 1 (cell C5) 17. Press F9 and observe the temperatures in the range E14..E48 and F14..F48. If the differences between both columns decrease then the calculation converges. Wait till the changes are not relevant and stop by clicking the mouse or the calculation stops automaticly. The steady state calculation is ready, save your sheet. Check the heat balance of the nodes. You can use for this the sheet called "Heat balance". If needed you can apply now all the EXCEL features for post processing. If the sheet does not converge change (increase) the relaxation factor and try again by pressing F9. If the temperatures are completely outside their expected range (e.g. >1000 'C for a room temperature problem) then first reset your sheet. 18. Transient calculation Input the calculation timestep in cell C6. Take as a first guess the recommended timestep displayed in cell G6. 19. Input the start time (in seconds in cell C7) and the end time (cell C8) 20. Input the print interval (s) in cell C9. The print interval shall be >= calculation time step 21. Select the nodes for which you want a print out (on the screen) of the temperature. Copy from cell H14 the required print out range. See notes attached to cells H14 and H12. 22. If required do the same for the total power print out. See the notes attached to cells H52 and H54. If required, repeat the procedure for the heat capacity output. See the notes corresponding with celss H93 and H95. 23. Be sure that you have the correct start temperatures in the range D14..D48. If needed you can calculate the start temperatures with a steady state run and copy them from F14..F48 to D14..D48 by using PASTE SPECIAL/VALUES. 24. Reset your sheet (see note attached to cell C3), after that de-activate the reset mode (input "0" in cell C3) 23. Set the steady state switch on "0" (cell C5) and press F9 to start the calculation. Observe the transient outputs (ranges starting with H14, H54 and H95)

## Heat balance
Model name |  |  | Case description
HEAT BALANCE SUMMARY
Heat balance of node: |  | 1 | Laser hole
Temperature: |  | 43.7029 | °C | 316.8529 | K
Heat capacity: |  | 24.219 | J/K
Running time: | 11354 |  | Heat flow | Heat flow
Transient |  |  | in (W) | out (W)
Internal power |  |  | 3
External power |  |  | 1.2635
Conductive total |  |  | 0 | 0.14851
Radiative total |  |  | 0 | 4.1148
Convective total |  |  | 0 | 0
Grand total |  |  | 4.2635 | 4.2633
Inbalance: | 0.00021065 | W. Relative: | 0.0049409 | %
Node |  | Temperature |  | Conductive heat flows |  |  | Radiative heat flows |  |  | Convective heat flows
name | Node | °C | K | Coupling | in (W) | out (W) | Coupling | in (W) | out (W) | Coupling | in (W) | out (W)
Laser hole | 1 | 43.7029 | 316.8529
Top plate | 2 | 17.2687 | 290.4187
Leading Edge | 3 | -30.5745 | 242.5755 | 0.0005 |  | 0.037139
Trailing Edge | 4 | -30.447 | 242.703 | 0.0005 |  | 0.037075
Starboard | 5 | -30.5898 | 242.5602 | 0.0005 |  | 0.037146
Larboard | 6 | -30.5898 | 242.5602 | 0.0005 |  | 0.037146
Space | 7 | -270.15 | 3 |  |  |  | 0.0072 |  | 4.1148
0 | 8 | #DIV/0! | #DIV/0!
0 | 9 | #DIV/0! | #DIV/0!
0 | 10 | #DIV/0! | #DIV/0!
0 | 11 | #DIV/0! | #DIV/0!
0 | 12 | #DIV/0! | #DIV/0!
0 | 13 | #DIV/0! | #DIV/0!
0 | 14 | #DIV/0! | #DIV/0!
0 | 15 | #DIV/0! | #DIV/0!
0 | 16 | #DIV/0! | #DIV/0!
0 | 17 | #DIV/0! | #DIV/0!
0 | 18 | #DIV/0! | #DIV/0!
0 | 19 | #DIV/0! | #DIV/0!
0 | 20 | #DIV/0! | #DIV/0!
0 | 21 | #DIV/0! | #DIV/0!
0 | 22 | #DIV/0! | #DIV/0!
0 | 23 | #DIV/0! | #DIV/0!
0 | 24 | #DIV/0! | #DIV/0!
0 | 25 | 20 | 293.15
0 | 26 | 50 | 323.15
0 | 27 | 50 | 323.15
0 | 28 | #DIV/0! | #DIV/0!
0 | 29 | 20 | 293.15
0 | 30 | 0 | 273.15
0 | 31 | 0 | 273.15
0 | 32 | 0 | 273.15
0 | 33 | 0 | 273.15
0 | 34 | 0 | 273.15
0 | 35 | 0 | 273.15
Note on C5: The only thing you have to input in the heat balance table is the node number for which you want to see the heat balance. Press F9 to allow at least TWO calculation steps to get the heat balance completed. To obtain heat balances of more than one node simultaneously , you can simply copy the heat balance table to other places on this sheet and/or to other sheets.

## Interpol
Linear Interpolation
Temp. ('C) = | -10 | Property(T) = | 27.3095
Temp. ('C) = | 10 | Property(T) = | 24.778
Temp. ('C) = | 76 | Property(T) = | 17.8246
| Temperature | Property
| ('C) |  | m | b
| -263.15 | 76.6164 | -0.25315 | 10
| -243.15 | 71.5534 | -0.24315 | 12.4315
| -223.15 | 66.6904 | -0.23315 | 14.663
| -203.15 | 62.0274 | -0.22315 | 16.6945
| -183.15 | 57.5644 | -0.21315 | 18.526
| -163.15 | 53.3014 | -0.20315 | 20.1575
| -143.15 | 49.2384 | -0.19315 | 21.589
| -123.15 | 45.3754 | -0.18315 | 22.8205
| -103.15 | 41.7124 | -0.17315 | 23.852
| -83.15 | 38.2494 | -0.16315 | 24.6835
| -63.15 | 34.9864 | -0.15315 | 25.315
| -43.15 | 31.9234 | -0.14315 | 25.7465
| -23.15 | 29.0604 | -0.13315 | 25.978
| -3.15 | 26.3974 | -0.12315 | 26.0095
| 16.85 | 23.9344 | -0.11315 | 25.841
| 36.85 | 21.6714 | -0.10315 | 25.4725
| 56.85 | 19.6084 | -0.09315 | 24.904
| 76.85 | 17.7454
Note on B3: Input temperature for which you want to calculate the property. The result is shown in cell D3. Press F9 to start the calculation.
Note on D3: Result of linear interpolated property for input temperature of cell B3. The named range "property" is used. Once you understand the set-up of this sheet, you can easily adapt it to your own needs.
Note on B9: Temperature versus property table. Limit or extend as you wish.
Note on C9: Temperature versus property table. Limit or extend as you wish.
Note on D9: Tangent of straight line through x,y data points B9:C10. Line: y = m.x + b. The EXCEL function LINEST which is calculating a regression line is used. For two data points the regression line is equal to a line exactly through the two data points. Note that for inputting an array one has to press CTRL+SHIFT+ENTER.
Note on E9: Cut from y-axis of straight line through x,y data points B9:C10. Line: y = m.x + b. Note that for inputting an array one has to press CTRL+SHIFT+ENTER.

## GEBHART2
Estimate of Gebhart factors for maximum 5 grey surfaces forming an enclosure
Control parameters
Reset | 0 | Set to zero to start calculation and
press F9 untill convergence.
Set to 1 to reset.
Optical properties
| 1 | 2 | 3 | 4 | 5
Epsilon | 0.05 | 0.05 | 0.85 | 0.05 | 0.7
Refl. | 0.95 | 0.95 | 0.15 | 0.95 | 0.3
Viewfactors
| 1 | 2 | 3 | 4 | 5 | SUM
1 | 0 | 1 | 0 | 0 | 0 | 1
2 | 0.5 | 0.5 | 0 | 0 | 0 | 1
3 | 0 | 0 | 0.15 | 0.55 | 0.3 | 1
4 | 0.123 | 0 | 0.123 | 0.585 | 0.169 | 1
5 | 0.222 | 0 | 0.222 | 0.556 | 0 | 1
Gebhart old | 1 | 2 | 3 | 4 | 5 | SUM
1 | 0.32203 | 0.67797 | 0 | 0 | 0 | 1
2 | 0.33898 | 0.66102 | 0 | 0 | 0 | 1
3 | 0.07641 | 0.13827 | 0.31711 | 0.075888 | 0.39232 | 1
4 | 0.11815 | 0.2138 | 0.28865 | 0.077102 | 0.3023 | 1
5 | 0.14397 | 0.26052 | 0.35173 | 0.071052 | 0.17274 | 1
Gebhart new
| 1 | 2 | 3 | 4 | 5 | SUM
1 | 0.32203 | 0.67797 | 0 | 0 | 0 | 1
2 | 0.33898 | 0.66102 | 0 | 0 | 0 | 1
3 | 0.07641 | 0.13827 | 0.31711 | 0.075888 | 0.39232 | 1
4 | 0.11815 | 0.2138 | 0.28865 | 0.077102 | 0.3023 | 1
5 | 0.14397 | 0.26052 | 0.35173 | 0.071052 | 0.17274 | 1
Note on B6: Set to zero and press F9 to start the calculation until "Gebhart old" approaches "Gebhart new". If garbage results, set to 1 to reset this sheet. Always sheck that the sum of the viewfactors (range G19:G23) is one and that the sum of the Gebhart factors is close or equal to one (range G27:G31, G35:G39).
Note on B13: Input in this row the emissivity of the surfaces 1 to 5.
Note on B14: Reflection coefficient is (1-eps) is calculated by the worksheet.
Note on B19: Input in the range B19:F23 the viewfactors between maximum 5 surfaces.
Note on G19: Always sheck that the sum of the viewfactors (range G19:G23) is one and that the sum of the Gebhart factors is close or equal to one (range G27:G31, G35:G39).
Note on B27: Gebhart factor of previous iteration step.
Note on G27: Always sheck that the sum of the viewfactors (range G19:G23) is one and that the sum of the Gebhart factors is close or equal to one (range G27:G31, G35:G39).
Note on B35: Gebhart factor of latest iteration step. This should approach the Gebhart factor of the previous step (Gebhart old).
Note on G35: Always sheck that the sum of the viewfactors (range G19:G23) is one and that the sum of the Gebhart factors is close or equal to one (range G27:G31, G35:G39).

## Help
THERMAL ANALYSER MEGA
|  | Model name |  |  | Case description |  |  | WARNING
Reset |  | 1 | (if = 1 then reset is on) |  |  |  |  | STEP BY STEP
Relax.fac |  | 0.6 | (if = 0 then no relaxation) |  |  | (Approx.0.2. Set to 0.9 if flow conductors are present)
Steady state |  | 1 | (if = 1 then steady state- else transient run)
Timestep |  | 0.02 | ( recommended time step =< |  |  | #DIV/0! | )
Starttime |  | 0
Endtime |  | 0 |  | Running time= |  | 0
Prt.interv |  | 0.5 | ===> Set number of recalc.steps on: |  |  |  | 25 | <===
0
|  | Node | Start | Old | Calc. | Time-->
Node |  | No. | temp. | temp. | temp. | 0 | 0.5 | 1 | 1.5 | 2 | 2.5
name |  | i | Ti | Ti(k-1) | Tik | Ti(t)
Node 1 |  | 1 | 0 | 100 | 100 | 0 | 10.4401 | 10.8844 | 11.2404 | 11.4676 | 11.504
Node 2 |  | 2 | 0 | 0 | 0 | 0 | 12.0909 | 9.7763 | 8.6007 | 8.114 | 7.9132
Etc. |  | 3 | 0 | 0 | 0 | 0 | 9.9263 | 6.3634 | 4.9434 | 4.3413 | 4.0917
|  | 4 | 0 | 0 | 0 | 0 | 0 | 0 | 0 | 0 | 0
|  | 5 | 0 | 0 | 0 | 0 | 0 | 0 | 0 | 0 | 0
|  | 6 | 0 | 0 | 0 | 0 | 0 | 0 | 0 | 0 | 0
|  | 7 | 0 | 0 | 0 | 0 | 0 | 0 | 0 | 0 | 0
|  | 8 | 0 | 0 | 0 | 0 | 0 | 0 | 0 | 0 | 0
|  | 9 | 0 | 0 | 0 | 0 | 0 | 0 | 0 | 0 | 0
|  | 10 | 0 | 0 | 0 | 0
|  | 11 | 0 | 0 | 0 | 0
|  | 12 | 0 | 0 | 0 | 0
|  | 13 | 0 | 0 | 0 | 0
|  | 14 | 0 | 0 | 0 | 0
|  | 15 | 0 | 0 | 0 | 0
|  | 16 | 0 | 0 | 0 | 0
|  | 17 | 0 | 0 | 0 | 0
|  | 18 | 0 | 0 | 0 | 0
|  | 19 | 0 | 0 | 0 | 0
|  | 20 | 0 | 0 | 0 | 0
|  | 21 | 0 | 0 | 0 | 0
|  | 22 | 0 | 0 | 0 | 0
|  | 23 | 0 | 0 | 0 | 0
|  | 24 | 0 | 0 | 0 | 0
|  | 25 | 0 | 20 | 20 | 0
|  | 26 | 0 | 50 | 50 | 0
|  | 27 | 0 | 50 | 50 | 0
|  | 28 | 0 | 0 | 0 | 0
|  | 29 | 0 | 20 | 20 | 0
|  | 30 | 0 | 0 | 0 | 0
|  | 31 | 0 | 0 | 0 | 0
|  | 32 | 0 | 0 | 0 | 0
|  | 33 | 0 | 0 | 0 | 0
|  | 34 | 0 | 0 | 0 | 0
|  | 35 | 0 | 0 | 0 | 0
|  | Node |  | Absorbed | Calcul. | Time-->
|  | no. | Intern. | extern. | total | 0 | 0.5 | 1 | 1 | 1
|  | i | power | power | power | Qi(t)total
Node 1 |  | 1 | 0 | 0 | 0 | 0 | 4.7943 | 8.4147 | 9.9749 | 9.093
Node 2 |  | 2 | 0 | 0 | 0 | 0 | 0 | 0 | 0 | 0
Etc. |  | 3 | 0 | 0 | 0 | 0 | 0 | 0 | 0 | 0
|  | 4 | 0 | 0 | 0 | 0 | 0 | 0 | 0 | 0
|  | 5 |  | 0 | 0 | 0
|  | 6 | 0 | 0 | 0 | 0
|  | 7 |  |  | 0 | 0
|  | 8 | 0 |  | 0 | 0
|  | 9 | 0 |  | 0 | 0
|  | 10 | 0 |  | 0 | 0
|  | 11 | 0 |  | 0
|  | 12 | 0 |  | 0
|  | 13 | 0 |  | 0
|  | 14 |  |  | 0
|  | 15 |  |  | 0
|  | 16 |  |  | 0
|  | 17 |  |  | 0
|  | 18 |  |  | 0
|  | 19 | 0 |  | 0
|  | 20 | 0 |  | 0
|  | 21 |  |  | 0
|  | 22 |  |  | 0
|  | 23 |  |  | 0
|  | 24 |  |  | 0
|  | 25 |  | 0 | 0
|  | 26 |  | 0 | 0
|  | 27 |  | 0 | 0
|  | 28 |  | 0 | 0
|  | 29 |  | 0 | 0
|  | 30 |  | 0 | 0
|  | 31 | 0 |  | 0
|  | 32 |  |  | 0
|  | 33 |  |  | 0
|  | 34 |  |  | 0
|  | 35 |  |  | 0
|  | Node | Heat | Dt/tau |  | Time-->
|  | no. | cap. |  |  | 0 | 0.5 | 1 | 1.5
|  | i | mCpi | (1-Omegi) |  | mCpi
Node 1 |  | 1 | 245300 | 0 |  | 245300 | 10 | 10 | 10
Node 2 |  | 2 | 735900 | 0 |  | 735900 | 1 | 1 | 1
Etc. |  | 3 | 3367800 | 0 |  | 3367800 | 1 | 1 | 1
|  | 4 | 981200 | 0 |  | 981200 | 1 | 1 | 1
|  | 5 | 1483600 | 0 |  | 1483600 | 1 | 1 | 1
|  | 6 | 12313500 | 0 |  | 12313500 | 1 | 1 | 1
|  | 7 | 58500 | 0 |  | 58500 | 1 | 1 | 1
|  | 8 | 234000 | 0 |  | 234000 | 1 | 1 | 1
|  | 9 | 1 | 0 |  | 1 | 1 | 1 | 1
|  | 10 | 1 | 0 |  | 1 | 1 | 1 | 1
|  | 11 | 1 | 0
|  | 12 | 1 | 0
|  | 13 | 1 | 0
|  | 14 | 1 | 0
|  | 15 | 1 | 0
|  | 16 | 1 | 0
|  | 17 | 1 | 0
|  | 18 | 1 | 0
|  | 19 | 1 | 0
|  | 20 | 1 | 0
|  | 21 | 1 | 0
|  | 22 | 1 | 0
|  | 23 | 1 | 0
|  | 24 | 1 | 0
|  | 25 | 1 | 0
|  | 26 | 1 | 0
|  | 27 | 1 | 0
|  | 28 | 1 | 0
|  | 29 | 1 | 0
|  | 30 | 1 | 0
|  | 31 | 1 | 0
|  | 32 | 1 | 0
|  | 33 | 1 | 0
|  | 34 | 1 | 0
|  | 35 | 1 | 0
[39 empty] | 1 | 2 | 3 | 4 | 5 | 6 | 7 | 8 | 9 | 10 | 11 | 12 | 13 | 14 | 15 | 16 | 17 | 18 | 19 | 20 | 21 | 22 | 23 | 24 | 25 | 26 | 27 | 28 | 29 | 30 | 31 | 32 | 33 | 34 | 35
Conductor array. Fill in part above diagonal.
|  |  | Cij | [35 empty] | 1: {Rij*sigma*(Tj^2+Ti^2)*(Tj+Ti)+Cij}*Tj
| j | 1 | 2 | 3 | 4 | 5 | 6 | 7 | 8 | 9 | 10 | 11 | 12 | 13 | 14 | 15 | 16 | 17 | 18 | 19 | 20 | 21 | 22 | 23 | 24 | 25 | 26 | 27 | 28 | 29 | 30 | 31 | 32 | 33 | 34 | 35 | i | sumj Cij | [35 empty] | Sumj
i | ¦ | --------- | --------- | --------- | --------- | --------- | --------- | --------- | --------- | --------- | --------- | --------- | --------- | --------- | --------- | --------- | --------- | --------- | --------- | --------- | --------- | --------- | --------- | --------- | --------- | --------- | --------- | --------- | --------- | --------- | --------- | --------- | --------- | --------- | --------- | ---------
1 | ¦ | 1: 0; Cij 2: 0; Cij 3: 0; Cij 4: 0; Cij 5: 0; Cij 6: 0; Cij 7: 0; Cij 8: 0; Cij 9: 0; Cij 11: 0; Cij 21: 0 | 1 | 0 | 0 | 0 | 0 | 0 | 0 | 0 | 0 | 0 | 0 | 0 | 0 | 0 | 0 | 0 | 0 | 0 | 0 | 0 | 0 | 0 | 0 | 0 | 0 | 0 | 0 | 0 | 0 | 0 | 0 | 0 | 0 | 0 | 0 | 0 | 0 | 0
2 | ¦ | 1: 0; Cij 2: 0; Cij 3: 0; Cij 4: 0; Cij 5: 0; Cij 6: 0; Cij 7: 0; Cij 8: 0; Cij 12: 0 | 2 | 0 | 0 | 0 | 0 | 0 | 0 | 0 | 0 | 0 | 0 | 0 | 0 | 0 | 0 | 0 | 0 | 0 | 0 | 0 | 0 | 0 | 0 | 0 | 0 | 0 | 0 | 0 | 0 | 0 | 0 | 0 | 0 | 0 | 0 | 0 | 0 | 0
3 | ¦ | 1: 0; Cij 2: 0; Cij 3: 0; Cij 4: 0; Cij 6: 0; Cij 7: 0; Cij 8: 0; Cij 9: 0; Cij 10: 0; Cij 13: 0 | 3 | 0 | 0 | 0 | 0 | 0 | 0 | 0 | 0 | 0 | 0 | 0 | 0 | 0 | 0 | 0 | 0 | 0 | 0 | 0 | 0 | 0 | 0 | 0 | 0 | 0 | 0 | 0 | 0 | 0 | 0 | 0 | 0 | 0 | 0 | 0 | 0 | 0
4 | ¦ | 1: 0; Cij 2: 0; Cij 3: 0; Cij 4: 0; Cij 5: 0; Cij 7: 0; Cij 9: 0; Cij 10: 0; Cij 14: 0 | 4 | 0 | 0 | 0 | 0 | 0 | 0 | 0 | 0 | 0 | 0 | 0 | 0 | 0 | 0 | 0 | 0 | 0 | 0 | 0 | 0 | 0 | 0 | 0 | 0 | 0 | 0 | 0 | 0 | 0 | 0 | 0 | 0 | 0 | 0 | 0 | 0 | 0
5 | ¦ | 1: 0; Cij 2: 0; Cij 3: 0; Cij 4: 0; Cij 5: 0; Cij 6: 0; Cij 10: 0; Cij 11: 0; Cij 15: 0; Cij 25: 0 | 5 | 0 | 0 | 0 | 0 | 0 | 0 | 0 | 0 | 0 | 0 | 0 | 0 | 0 | 0 | 0 | 0 | 0 | 0 | 0 | 0 | 0 | 0 | 0 | 0 | 0 | 0 | 0 | 0 | 0 | 0 | 0 | 0 | 0 | 0 | 0 | 0 | 0
6 | ¦ | 1: 0; Cij 2: 0; Cij 3: 0; Cij 4: 0; Cij 5: 0; Cij 6: 0; Cij 7: 0; Cij 12: 0; Cij 16: 0; Cij 22: 0; Cij 23: 0 | 6 | 0 | 0 | 0 | 0 | 0 | 0 | 0 | 0 | 0 | 0 | 0 | 0 | 0 | 0 | 0 | 0 | 0 | 0 | 0 | 0 | 0 | 0 | 0 | 0 | 0 | 0 | 0 | 0 | 0 | 0 | 0 | 0 | 0 | 0 | 0 | 0 | 0
7 | ¦ | 1: 0; Cij 2: 0; Cij 3: 0; Cij 4: 0; Cij 5: 0; Cij 6: 0; Cij 7: 0; Cij 8: 0; Cij 13: 0; Cij 17: 0; Cij 18: 0; Cij 24: 0 | 7 | 0 | 0 | 0 | 0 | 0 | 0 | 0 | 0 | 0 | 0 | 0 | 0 | 0 | 0 | 0 | 0 | 0 | 0 | 0 | 0 | 0 | 0 | 0 | 0 | 0 | 0 | 0 | 0 | 0 | 0 | 0 | 0 | 0 | 0 | 0 | 0 | 0
8 | ¦ | 1: 0; Cij 2: 0; Cij 3: 0; Cij 4: 0; Cij 5: 0; Cij 6: 0; Cij 7: 0; Cij 8: 0; Cij 9: 0; Cij 14: 0; Cij 25: 0 | 8 | 0 | 0 | 0 | 0 | 0 | 0 | 0 | 0 | 0 | 0 | 0 | 0 | 0 | 0 | 0 | 0 | 0 | 0 | 0 | 0 | 0 | 0 | 0 | 0 | 0 | 0 | 0 | 0 | 0 | 0 | 0 | 0 | 0 | 0 | 0 | 0 | 0
9 | ¦ | 1: 0; Cij 2: 0; Cij 3: 0; Cij 4: 0; Cij 5: 0; Cij 6: 0; Cij 7: 0; Cij 8: 0; Cij 9: 0; Cij 10: 0; Cij 15: 0; Cij 19: 0; Cij 26: 0 | 9 | 0 | 0 | 0 | 0 | 0 | 0 | 0 | 0 | 0 | 0 | 0 | 0 | 0 | 0 | 0 | 0 | 0 | 0 | 0 | 0 | 0 | 0 | 0 | 0 | 0 | 0 | 0 | 0 | 0 | 0 | 0 | 0 | 0 | 0 | 0 | 0 | 0
10 | ¦ | 1: 0; Cij 2: 0; Cij 3: 0; Cij 4: 0; Cij 5: 0; Cij 6: 0; Cij 7: 0; Cij 8: 0; Cij 9: 0; Cij 10: 0; Cij 11: 0; Cij 16: 0; Cij 20: 0; Cij 27: 0; Cij 28: 0 | 10 | 0 | 0 | 0 | 0 | 0 | 0 | 0 | 0 | 0 | 0 | 0 | 0 | 0 | 0 | 0 | 0 | 0 | 0 | 0 | 0 | 0 | 0 | 0 | 0 | 0 | 0 | 0 | 0 | 0 | 0 | 0 | 0 | 0 | 0 | 0 | 0 | 0
11 | ¦ | 1: 0; Cij 2: 0; Cij 3: 0; Cij 4: 0; Cij 5: 0; Cij 6: 0; Cij 7: 0; Cij 8: 0; Cij 9: 0; Cij 10: 0; Cij 11: 0; Cij 12: 0; Cij 13: 0; Cij 16: 0; Cij 17: 0; Cij 21: 0; Cij 22: 0; Cij 30: 0 | 11 | 0 | 0 | 0 | 0 | 0 | 0 | 0 | 0 | 0 | 0 | 0 | 0 | 0 | 0 | 0 | 0 | 0 | 0 | 0 | 0 | 0 | 0 | 0 | 0 | 0 | 0 | 0 | 0 | 0 | 0 | 0 | 0 | 0 | 0 | 0 | 0 | 0
12 | ¦ | 1: 0; Cij 2: 0; Cij 3: 0; Cij 4: 0; Cij 5: 0; Cij 6: 0; Cij 7: 0; Cij 8: 0; Cij 9: 0; Cij 10: 0; Cij 11: 0; Cij 13: 0; Cij 17: 0; Cij 18: 0 | 12 | 0 | 0 | 0 | 0 | 0 | 0 | 0 | 0 | 0 | 0 | 0 | 0 | 0 | 0 | 0 | 0 | 0 | 0 | 0 | 0 | 0 | 0 | 0 | 0 | 0 | 0 | 0 | 0 | 0 | 0 | 0 | 0 | 0 | 0 | 0 | 0 | 0
13 | ¦ | 1: 0; Cij 2: 0; Cij 3: 0; Cij 4: 0; Cij 5: 0; Cij 6: 0; Cij 7: 0; Cij 8: 0; Cij 9: 0; Cij 10: 0; Cij 11: 0; Cij 12: 0; Cij 14: 0; Cij 18: 0; Cij 19: 0; Cij 25: 0 | 13 | 0 | 0 | 0 | 0 | 0 | 0 | 0 | 0 | 0 | 0 | 0 | 0 | 0 | 0 | 0 | 0 | 0 | 0 | 0 | 0 | 0 | 0 | 0 | 0 | 0 | 0 | 0 | 0 | 0 | 0 | 0 | 0 | 0 | 0 | 0 | 0 | 0
14 | ¦ | 1: 0; Cij 2: 0; Cij 3: 0; Cij 4: 0; Cij 5: 0; Cij 6: 0; Cij 7: 0; Cij 8: 0; Cij 9: 0; Cij 10: 0; Cij 11: 0; Cij 12: 0; Cij 13: 0; Cij 15: 0; Cij 19: 0; Cij 20: 0; Cij 26: 0 | 14 | 0 | 0 | 0 | 0 | 0 | 0 | 0 | 0 | 0 | 0 | 0 | 0 | 0 | 0 | 0 | 0 | 0 | 0 | 0 | 0 | 0 | 0 | 0 | 0 | 0 | 0 | 0 | 0 | 0 | 0 | 0 | 0 | 0 | 0 | 0 | 0 | 0
15 | ¦ | 0 | 0 | 0 | 0 | 0 | 0 | 0 | 0 | 0 | 0 | 0 | 0 | 0 | 0 |  | 0 |  |  |  | 0 | 0 |  |  |  | 0 |  | 0 |  | 0 | 0 | [5 empty] | 15 | 0 | 0 | 0 | 0 | 0 | 0 | 0 | 0 | 0 | 0 | 0 | 0 | 0 | 0 | 0 | 0 | 0 | 0 | 0 | 0 | 0 | 0 | 0 | 0 | 0 | 0 | 0 | 0 | 0 | 0 | 0 | 0 | 0 | 0 | 0 | 0 | 0
16 | ¦ | 1: 0; Cij 2: 0; Cij 3: 0; Cij 4: 0; Cij 5: 0; Cij 6: 0; Cij 7: 0; Cij 8: 0; Cij 9: 0; Cij 10: 0; Cij 11: 0; Cij 12: 0; Cij 13: 0; Cij 14: 0; Cij 15: 0; Cij 17: 0; Cij 22: 0; Cij 23: 0; Cij 25: 0; Cij 31: 0 | 16 | 0 | 0 | 0 | 0 | 0 | 0 | 0 | 0 | 0 | 0 | 0 | 0 | 0 | 0 | 0 | 0 | 0 | 0 | 0 | 0 | 0 | 0 | 0 | 0 | 0 | 0 | 0 | 0 | 0 | 0 | 0 | 0 | 0 | 0 | 0 | 0 | 0
17 | ¦ | 0 | 0 | 0 | 0 | 0 | 0 | 0 | 0 | 0 | 0 | 0 | 0 | 0 | 0 | 0 | 0 |  | 0 |  |  |  |  | 0 | 0 |  | 0 |  |  | 0 | [6 empty] | 17 | 0 | 0 | 0 | 0 | 0 | 0 | 0 | 0 | 0 | 0 | 0 | 0 | 0 | 0 | 0 | 0 | 0 | 0 | 0 | 0 | 0 | 0 | 0 | 0 | 0 | 0 | 0 | 0 | 0 | 0 | 0 | 0 | 0 | 0 | 0 | 0 | 0
18 | ¦ | 0 | 0 | 0 | 0 | 0 | 0 | 0 | 0 | 0 | 0 | 0 | 0 | 0 | 0 | 0 | 0 | 0 |  | 0 |  |  |  |  | 0 | 0 |  |  |  |  | 0 | [5 empty] | 18 | 0 | 0 | 0 | 0 | 0 | 0 | 0 | 0 | 0 | 0 | 0 | 0 | 0 | 0 | 0 | 0 | 0 | 0 | 0 | 0 | 0 | 0 | 0 | 0 | 0 | 0 | 0 | 0 | 0 | 0 | 0 | 0 | 0 | 0 | 0 | 0 | 0
19 | ¦ | 0 | 0 | 0 | 0 | 0 | 0 | 0 | 0 | 0 | 0 | 0 | 0 | 0 | 0 | 0 | 0 | 0 | 0 |  | 0 |  |  |  |  | 0 | 0 |  |  |  | 0 | [5 empty] | 19 | 0 | 0 | 0 | 0 | 0 | 0 | 0 | 0 | 0 | 0 | 0 | 0 | 0 | 0 | 0 | 0 | 0 | 0 | 0 | 0 | 0 | 0 | 0 | 0 | 0 | 0 | 0 | 0 | 0 | 0 | 0 | 0 | 0 | 0 | 0 | 0 | 0
20 | ¦ | 0 | 0 | 0 | 0 | 0 | 0 | 0 | 0 | 0 | 0 | 0 | 0 | 0 | 0 | 0 | 0 | 0 | 0 | 0 |  | 0 |  |  |  |  | 0 | 0 | 0 |  |  |  | 0 |  | 0 |  | 20 | 0 | 0 | 0 | 0 | 0 | 0 | 0 | 0 | 0 | 0 | 0 | 0 | 0 | 0 | 0 | 0 | 0 | 0 | 0 | 0 | 0 | 0 | 0 | 0 | 0 | 0 | 0 | 0 | 0 | 0 | 0 | 0 | 0 | 0 | 0 | 0 | 0
21 | ¦ | 0 | 0 | 0 | 0 | 0 | 0 | 0 | 0 | 0 | 0 | 0 | 0 | 0 | 0 | 0 | 0 | 0 | 0 | 0 | 0 |  | 0 |  |  |  |  | 0 | [8 empty] | 21 | 0 | 0 | 0 | 0 | 0 | 0 | 0 | 0 | 0 | 0 | 0 | 0 | 0 | 0 | 0 | 0 | 0 | 0 | 0 | 0 | 0 | 0 | 0 | 0 | 0 | 0 | 0 | 0 | 0 | 0 | 0 | 0 | 0 | 0 | 0 | 0 | 0
22 | ¦ | 0 | 0 | 0 | 0 | 0 | 0 | 0 | 0 | 0 | 0 | 0 | 0 | 0 | 0 | 0 | 0 | 0 | 0 | 0 | 0 | 0 |  | 0 |  |  |  |  | 0 | [7 empty] | 22 | 0 | 0 | 0 | 0 | 0 | 0 | 0 | 0 | 0 | 0 | 0 | 0 | 0 | 0 | 0 | 0 | 0 | 0 | 0 | 0 | 0 | 0 | 0 | 0 | 0 | 0 | 0 | 0 | 0 | 0 | 0 | 0 | 0 | 0 | 0 | 0 | 0
23 | ¦ | 0 | 0 | 0 | 0 | 0 | 0 | 0 | 0 | 0 | 0 | 0 | 0 | 0 | 0 | 0 | 0 | 0 | 0 | 0 | 0 | 0 | 0 |  | 0 |  |  |  |  | 0 | [6 empty] | 23 | 0 | 0 | 0 | 0 | 0 | 0 | 0 | 0 | 0 | 0 | 0 | 0 | 0 | 0 | 0 | 0 | 0 | 0 | 0 | 0 | 0 | 0 | 0 | 0 | 0 | 0 | 0 | 0 | 0 | 0 | 0 | 0 | 0 | 0 | 0 | 0 | 0
24 | ¦ | 0 | 0 | 0 | 0 | 0 | 0 | 0 | 0 | 0 | 0 | 0 | 0 | 0 | 0 | 0 | 0 | 0 | 0 | 0 | 0 | 0 | 0 | 0 |  | 0 |  |  |  |  | 0 |  | 0 |  |  |  | 24 | 0 | 0 | 0 | 0 | 0 | 0 | 0 | 0 | 0 | 0 | 0 | 0 | 0 | 0 | 0 | 0 | 0 | 0 | 0 | 0 | 0 | 0 | 0 | 0 | 0 | 0 | 0 | 0 | 0 | 0 | 0 | 0 | 0 | 0 | 0 | 0 | 0
25 | ¦ | 0 | 0 | 0 | 0 | 0 | 0 | 0 | 0 | 0 | 0 | 0 | 0 | 0 | 0 | 0 | 0 | 0 | 0 | 0 | 0 | 0 | 0 | 0 | 0 |  | 0 | [5 empty] | 0 |  | 0 |  | 25 | 0 | 0 | 0 | 0 | 0 | 0 | 0 | 0 | 0 | 0 | 0 | 0 | 0 | 0 | 0 | 0 | 0 | 0 | 0 | 0 | 0 | 0 | 0 | 0 | 0 | 0 | 0 | 0 | 0 | 0 | 0 | 0 | 0 | 0 | 0 | 0 | 0
26 | ¦ | 0 | 0 | 0 | 0 | 0 | 0 | 0 | 0 | 0 | 0 | 0 | 0 | 0 | 0 | 0 | 0 | 0 | 0 | 0 | 0 | 0 | 0 | 0 | 0 | 0 |  | 0 | [8 empty] | 26 | 0 | 0 | 0 | 0 | 0 | 0 | 0 | 0 | 0 | 0 | 0 | 0 | 0 | 0 | 0 | 0 | 0 | 0 | 0 | 0 | 0 | 0 | 0 | 0 | 0 | 0 | 0 | 0 | 0 | 0 | 0 | 0 | 0 | 0 | 0 | 0 | 0
27 | ¦ | 0 | 0 | 0 | 0 | 0 | 0 | 0 | 0 | 0 | 0 | 0 | 0 | 0 | 0 | 0 | 0 | 0 | 0 | 0 | 0 | 0 | 0 | 0 | 0 | 0 | 0 |  | 0 |  |  |  | 0 |  | 0 |  | 27 | 0 | 0 | 0 | 0 | 0 | 0 | 0 | 0 | 0 | 0 | 0 | 0 | 0 | 0 | 0 | 0 | 0 | 0 | 0 | 0 | 0 | 0 | 0 | 0 | 0 | 0 | 0 | 0 | 0 | 0 | 0 | 0 | 0 | 0 | 0 | 0 | 0
28 | ¦ | 0 | 0 | 0 | 0 | 0 | 0 | 0 | 0 | 0 | 0 | 0 | 0 | 0 | 0 | 0 | 0 | 0 | 0 | 0 | 0 | 0 | 0 | 0 | 0 | 0 | 0 | 0 |  | 0 |  | 0 |  |  |  |  | 28 | 0 | 0 | 0 | 0 | 0 | 0 | 0 | 0 | 0 | 0 | 0 | 0 | 0 | 0 | 0 | 0 | 0 | 0 | 0 | 0 | 0 | 0 | 0 | 0 | 0 | 0 | 0 | 0 | 0 | 0 | 0 | 0 | 0 | 0 | 0 | 0 | 0
29 | ¦ | 0 | 0 | 0 | 0 | 0 | 0 | 0 | 0 | 0 | 0 | 0 | 0 | 0 | 0 | 0 | 0 | 0 | 0 | 0 | 0 | 0 | 0 | 0 | 0 | 0 | 0 | 0 | 0 |  | 0 | [5 empty] | 29 | 0 | 0 | 0 | 0 | 0 | 0 | 0 | 0 | 0 | 0 | 0 | 0 | 0 | 0 | 0 | 0 | 0 | 0 | 0 | 0 | 0 | 0 | 0 | 0 | 0 | 0 | 0 | 0 | 0 | 0 | 0 | 0 | 0 | 0 | 0 | 0 | 0
30 | ¦ | 0 | 0 | 0 | 0 | 0 | 0 | 0 | 0 | 0 | 0 | 0 | 0 | 0 | 0 | 0 | 0 | 0 | 0 | 0 | 0 | 0 | 0 | 0 | 0 | 0 | 0 | 0 | 0 | 0 | [6 empty] | 30 | 0 | 0 | 0 | 0 | 0 | 0 | 0 | 0 | 0 | 0 | 0 | 0 | 0 | 0 | 0 | 0 | 0 | 0 | 0 | 0 | 0 | 0 | 0 | 0 | 0 | 0 | 0 | 0 | 0 | 0 | 0 | 0 | 0 | 0 | 0 | 0 | 0
31 | ¦ | 0 | 0 | 0 | 0 | 0 | 0 | 0 | 0 | 0 | 0 | 0 | 0 | 0 | 0 | 0 | 0 | 0 | 0 | 0 | 0 | 0 | 0 | 0 | 0 | 0 | 0 | 0 | 0 | 0 | 0 | [5 empty] | 31 | 0 | 0 | 0 | 0 | 0 | 0 | 0 | 0 | 0 | 0 | 0 | 0 | 0 | 0 | 0 | 0 | 0 | 0 | 0 | 0 | 0 | 0 | 0 | 0 | 0 | 0 | 0 | 0 | 0 | 0 | 0 | 0 | 0 | 0 | 0 | 0 | 0
32 | ¦ | 0 | 0 | 0 | 0 | 0 | 0 | 0 | 0 | 0 | 0 | 0 | 0 | 0 | 0 | 0 | 0 | 0 | 0 | 0 | 0 | 0 | 0 | 0 | 0 | 0 | 0 | 0 | 0 | 0 | 0 | 0 |  |  |  |  | 32 | 0 | 0 | 0 | 0 | 0 | 0 | 0 | 0 | 0 | 0 | 0 | 0 | 0 | 0 | 0 | 0 | 0 | 0 | 0 | 0 | 0 | 0 | 0 | 0 | 0 | 0 | 0 | 0 | 0 | 0 | 0 | 0 | 0 | 0 | 0 | 0 | 0
33 | ¦ | 0 | 0 | 0 | 0 | 0 | 0 | 0 | 0 | 0 | 0 | 0 | 0 | 0 | 0 | 0 | 0 | 0 | 0 | 0 | 0 | 0 | 0 | 0 | 0 | 0 | 0 | 0 | 0 | 0 | 0 | 0 | 0 |  |  |  | 33 | 0 | 0 | 0 | 0 | 0 | 0 | 0 | 0 | 0 | 0 | 0 | 0 | 0 | 0 | 0 | 0 | 0 | 0 | 0 | 0 | 0 | 0 | 0 | 0 | 0 | 0 | 0 | 0 | 0 | 0 | 0 | 0 | 0 | 0 | 0 | 0 | 0
34 | ¦ | 0 | 0 | 0 | 0 | 0 | 0 | 0 | 0 | 0 | 0 | 0 | 0 | 0 | 0 | 0 | 0 | 0 | 0 | 0 | 0 | 0 | 0 | 0 | 0 | 0 | 0 | 0 | 0 | 0 | 0 | 0 | 0 | 0 |  |  | 34 | 0 | 0 | 0 | 0 | 0 | 0 | 0 | 0 | 0 | 0 | 0 | 0 | 0 | 0 | 0 | 0 | 0 | 0 | 0 | 0 | 0 | 0 | 0 | 0 | 0 | 0 | 0 | 0 | 0 | 0 | 0 | 0 | 0 | 0 | 0 | 0 | 0
35 | ¦ | 0 | 0 | 0 | 0 | 0 | 0 | 0 | 0 | 0 | 0 | 0 | 0 | 0 | 0 | 0 | 0 | 0 | 0 | 0 | 0 | 0 | 0 | 0 | 0 | 0 | 0 | 0 | 0 | 0 | 0 | 0 | 0 | 0 | 0 |  | 35 | 0 | 0 | 0 | 0 | 0 | 0 | 0 | 0 | 0 | 0 | 0 | 0 | 0 | 0 | 0 | 0 | 0 | 0 | 0 | 0 | 0 | 0 | 0 | 0 | 0 | 0 | 0 | 0 | 0 | 0 | 0 | 0 | 0 | 0 | 0 | 0 | 0
Radiator array. Fill in part above diagonal. | [38 empty] | 1 | 2 | 3 | 4 | 5 | 6 | 7 | 8 | 9 | 10 | 11 | 12 | 13 | 14 | 15 | 16 | 17 | 18 | 19 | 20 | 21 | 22 | 23 | 24 | 25 | 26 | 27 | 28 | 29 | 30 | 31 | 32 | 33 | 34 | 35
|  |  | Rij | !
| j | 1 | 2 | 3 | 4 | 5 | 6 | 7 | 8 | 9 | 10 | 11 | 12 | 13 | 14 | 15 | 16 | 17 | 18 | 19 | 20 | 21 | 22 | 23 | 24 | 25 | 26 | 27 | 28 | 29 | 30 | 31 | 32 | 33 | 34 | 35 | i |  | Rij*sigma*(Tj^2+Ti^2)*(Tj+Ti) | [34 empty] | sum
i | ¦ | --------- | --------- | --------- | --------- | --------- | --------- | --------- | --------- | --------- | --------- | --------- | --------- | --------- | --------- | --------- | --------- | --------- | --------- | --------- | --------- | --------- | --------- | --------- | --------- | --------- | --------- | --------- | --------- | --------- | --------- | --------- | --------- | --------- | --------- | ---------
1 | ¦ | 1: 0; Rij 2: 0; ! 31: 0 | 1 |  | 0 | 0 | 0 | 0 | 0 | 0 | 0 | 0 | 0 | 0 | 0 | 0 | 0 | 0 | 0 | 0 | 0 | 0 | 0 | 0 | 0 | 0 | 0 | 0 | 0 | 0 | 0 | 0 | 0 | 0 | 0 | 0 | 0 | 0 | 0 | 0
2 | ¦ | 1: 0; Rij 2: 0; ! 3: 0; ! 4: 0; ! 5: 0; ! 6: 0; ! 8: 0; ! 9: 0; ! 10: 0; ! 31: 0 | 2 |  | 0 | 0 | 0 | 0 | 0 | 0 | 0 | 0 | 0 | 0 | 0 | 0 | 0 | 0 | 0 | 0 | 0 | 0 | 0 | 0 | 0 | 0 | 0 | 0 | 0 | 0 | 0 | 0 | 0 | 0 | 0 | 0 | 0 | 0 | 0 | 0
3 | ¦ | 1: 0; Rij 2: 0; ! 3: 0; ! 4: 0; ! 5: 0; ! 7: 0; ! 8: 0; ! 9: 0; ! 10: 0; ! 31: 0 | 3 |  | 0 | 0 | 0 | 0 | 0 | 0 | 0 | 0 | 0 | 0 | 0 | 0 | 0 | 0 | 0 | 0 | 0 | 0 | 0 | 0 | 0 | 0 | 0 | 0 | 0 | 0 | 0 | 0 | 0 | 0 | 0 | 0 | 0 | 0 | 0 | 0
4 | ¦ | 1: 0; Rij 2: 0; ! 3: 0; ! 4: 0; ! 8: 0; ! 9: 0; ! 10: 0; ! 31: 0 | 4 |  | 0 | 0 | 0 | 0 | 0 | 0 | 0 | 0 | 0 | 0 | 0 | 0 | 0 | 0 | 0 | 0 | 0 | 0 | 0 | 0 | 0 | 0 | 0 | 0 | 0 | 0 | 0 | 0 | 0 | 0 | 0 | 0 | 0 | 0 | 0 | 0
5 | ¦ | 1: 0; Rij 2: 0; ! 3: 0; ! 4: 0; ! 5: 0; ! 7: 0; ! 8: 0; ! 9: 0; ! 10: 0; ! 31: 0 | 5 |  | 0 | 0 | 0 | 0 | 0 | 0 | 0 | 0 | 0 | 0 | 0 | 0 | 0 | 0 | 0 | 0 | 0 | 0 | 0 | 0 | 0 | 0 | 0 | 0 | 0 | 0 | 0 | 0 | 0 | 0 | 0 | 0 | 0 | 0 | 0 | 0
6 | ¦ | 1: 0; Rij 2: 0; ! 3: 0; ! 4: 0; ! 5: 0; ! 6: 0; ! 7: 0; ! 8: 0; ! 9: 0; ! 10: 0; ! 31: 0 | 6 |  | 0 | 0 | 0 | 0 | 0 | 0 | 0 | 0 | 0 | 0 | 0 | 0 | 0 | 0 | 0 | 0 | 0 | 0 | 0 | 0 | 0 | 0 | 0 | 0 | 0 | 0 | 0 | 0 | 0 | 0 | 0 | 0 | 0 | 0 | 0 | 0
7 | ¦ | 1: 0; Rij 2: 0; ! 3: 0; ! 4: 0; ! 5: 0; ! 6: 0; ! 7: 0; ! 31: 0 | 7 |  | 0 | 0 | 0 | 0 | 0 | 0 | 0 | 0 | 0 | 0 | 0 | 0 | 0 | 0 | 0 | 0 | 0 | 0 | 0 | 0 | 0 | 0 | 0 | 0 | 0 | 0 | 0 | 0 | 0 | 0 | 0 | 0 | 0 | 0 | 0 | 0
8 | ¦ | 1: 0; Rij 2: 0; ! 3: 0; ! 4: 0; ! 5: 0; ! 6: 0; ! 7: 0; ! 8: 0; ! 9: 0; ! 31: 0 | 8 |  | 0 | 0 | 0 | 0 | 0 | 0 | 0 | 0 | 0 | 0 | 0 | 0 | 0 | 0 | 0 | 0 | 0 | 0 | 0 | 0 | 0 | 0 | 0 | 0 | 0 | 0 | 0 | 0 | 0 | 0 | 0 | 0 | 0 | 0 | 0 | 0
9 | ¦ | 1: 0; Rij 2: 0; ! 3: 0; ! 4: 0; ! 5: 0; ! 6: 0; ! 7: 0; ! 8: 0; ! 9: 0; ! 31: 0 | 9 |  | 0 | 0 | 0 | 0 | 0 | 0 | 0 | 0 | 0 | 0 | 0 | 0 | 0 | 0 | 0 | 0 | 0 | 0 | 0 | 0 | 0 | 0 | 0 | 0 | 0 | 0 | 0 | 0 | 0 | 0 | 0 | 0 | 0 | 0 | 0 | 0
10 | ¦ | 1: 0; Rij 2: 0; ! 3: 0; ! 4: 0; ! 5: 0; ! 6: 0; ! 7: 0; ! 8: 0; ! 9: 0; ! 10: 0; ! 31: 0 | 10 |  | 0 | 0 | 0 | 0 | 0 | 0 | 0 | 0 | 0 | 0 | 0 | 0 | 0 | 0 | 0 | 0 | 0 | 0 | 0 | 0 | 0 | 0 | 0 | 0 | 0 | 0 | 0 | 0 | 0 | 0 | 0 | 0 | 0 | 0 | 0 | 0
11 | ¦ | 1: 0; Rij 2: 0; ! 3: 0; ! 4: 0; ! 5: 0; ! 6: 0; ! 7: 0; ! 8: 0; ! 9: 0; ! 10: 0; ! 11: 0; ! 30: 0 | 11 |  | 0 | 0 | 0 | 0 | 0 | 0 | 0 | 0 | 0 | 0 | 0 | 0 | 0 | 0 | 0 | 0 | 0 | 0 | 0 | 0 | 0 | 0 | 0 | 0 | 0 | 0 | 0 | 0 | 0 | 0 | 0 | 0 | 0 | 0 | 0 | 0
12 | ¦ | 1: 0; Rij 2: 0; ! 3: 0; ! 4: 0; ! 5: 0; ! 6: 0; ! 7: 0; ! 8: 0; ! 9: 0; ! 10: 0; ! 11: 0; ! 30: 0 | 12 |  | 0 | 0 | 0 | 0 | 0 | 0 | 0 | 0 | 0 | 0 | 0 | 0 | 0 | 0 | 0 | 0 | 0 | 0 | 0 | 0 | 0 | 0 | 0 | 0 | 0 | 0 | 0 | 0 | 0 | 0 | 0 | 0 | 0 | 0 | 0 | 0
13 | ¦ | 1: 0; Rij 2: 0; ! 3: 0; ! 4: 0; ! 5: 0; ! 6: 0; ! 7: 0; ! 8: 0; ! 9: 0; ! 10: 0; ! 11: 0; ! 12: 0; ! 30: 0 | 13 |  | 0 | 0 | 0 | 0 | 0 | 0 | 0 | 0 | 0 | 0 | 0 | 0 | 0 | 0 | 0 | 0 | 0 | 0 | 0 | 0 | 0 | 0 | 0 | 0 | 0 | 0 | 0 | 0 | 0 | 0 | 0 | 0 | 0 | 0 | 0 | 0
14 | ¦ | 1: 0; Rij 2: 0; ! 3: 0; ! 4: 0; ! 5: 0; ! 6: 0; ! 7: 0; ! 8: 0; ! 9: 0; ! 10: 0; ! 11: 0; ! 12: 0; ! 13: 0; ! 30: 0 | 14 |  | 0 | 0 | 0 | 0 | 0 | 0 | 0 | 0 | 0 | 0 | 0 | 0 | 0 | 0 | 0 | 0 | 0 | 0 | 0 | 0 | 0 | 0 | 0 | 0 | 0 | 0 | 0 | 0 | 0 | 0 | 0 | 0 | 0 | 0 | 0 | 0
15 | ¦ | 1: 0; Rij 2: 0; ! 3: 0; ! 4: 0; ! 5: 0; ! 6: 0; ! 7: 0; ! 8: 0; ! 9: 0; ! 10: 0; ! 11: 0; ! 12: 0; ! 13: 0; ! 14: 0; ! 30: 0 | 15 |  | 0 | 0 | 0 | 0 | 0 | 0 | 0 | 0 | 0 | 0 | 0 | 0 | 0 | 0 | 0 | 0 | 0 | 0 | 0 | 0 | 0 | 0 | 0 | 0 | 0 | 0 | 0 | 0 | 0 | 0 | 0 | 0 | 0 | 0 | 0 | 0
16 | ¦ | 1: 0; Rij 2: 0; ! 3: 0; ! 4: 0; ! 5: 0; ! 6: 0; ! 7: 0; ! 8: 0; ! 9: 0; ! 10: 0; ! 11: 0; ! 12: 0; ! 13: 0; ! 14: 0; ! 15: 0; ! 30: 0 | 16 |  | 0 | 0 | 0 | 0 | 0 | 0 | 0 | 0 | 0 | 0 | 0 | 0 | 0 | 0 | 0 | 0 | 0 | 0 | 0 | 0 | 0 | 0 | 0 | 0 | 0 | 0 | 0 | 0 | 0 | 0 | 0 | 0 | 0 | 0 | 0 | 0
17 | ¦ | 1: 0; Rij 2: 0; ! 3: 0; ! 4: 0; ! 5: 0; ! 6: 0; ! 7: 0; ! 8: 0; ! 9: 0; ! 10: 0; ! 11: 0; ! 12: 0; ! 13: 0; ! 14: 0; ! 15: 0; ! 16: 0; ! 30: 0 | 17 |  | 0 | 0 | 0 | 0 | 0 | 0 | 0 | 0 | 0 | 0 | 0 | 0 | 0 | 0 | 0 | 0 | 0 | 0 | 0 | 0 | 0 | 0 | 0 | 0 | 0 | 0 | 0 | 0 | 0 | 0 | 0 | 0 | 0 | 0 | 0 | 0
18 | ¦ | 1: 0; Rij 2: 0; ! 3: 0; ! 4: 0; ! 5: 0; ! 6: 0; ! 7: 0; ! 8: 0; ! 9: 0; ! 10: 0; ! 11: 0; ! 12: 0; ! 13: 0; ! 14: 0; ! 15: 0; ! 16: 0; ! 17: 0; ! 30: 0 | 18 |  | 0 | 0 | 0 | 0 | 0 | 0 | 0 | 0 | 0 | 0 | 0 | 0 | 0 | 0 | 0 | 0 | 0 | 0 | 0 | 0 | 0 | 0 | 0 | 0 | 0 | 0 | 0 | 0 | 0 | 0 | 0 | 0 | 0 | 0 | 0 | 0
19 | ¦ | 1: 0; Rij 2: 0; ! 3: 0; ! 4: 0; ! 5: 0; ! 6: 0; ! 7: 0; ! 8: 0; ! 9: 0; ! 10: 0; ! 11: 0; ! 12: 0; ! 13: 0; ! 14: 0; ! 15: 0; ! 16: 0; ! 17: 0; ! 18: 0; ! 30: 0 | 19 |  | 0 | 0 | 0 | 0 | 0 | 0 | 0 | 0 | 0 | 0 | 0 | 0 | 0 | 0 | 0 | 0 | 0 | 0 | 0 | 0 | 0 | 0 | 0 | 0 | 0 | 0 | 0 | 0 | 0 | 0 | 0 | 0 | 0 | 0 | 0 | 0
20 | ¦ | 1: 0; Rij 2: 0; ! 3: 0; ! 4: 0; ! 5: 0; ! 6: 0; ! 7: 0; ! 8: 0; ! 9: 0; ! 10: 0; ! 11: 0; ! 12: 0; ! 13: 0; ! 14: 0; ! 15: 0; ! 16: 0; ! 17: 0; ! 18: 0; ! 19: 0; ! 30: 0 | 20 |  | 0 | 0 | 0 | 0 | 0 | 0 | 0 | 0 | 0 | 0 | 0 | 0 | 0 | 0 | 0 | 0 | 0 | 0 | 0 | 0 | 0 | 0 | 0 | 0 | 0 | 0 | 0 | 0 | 0 | 0 | 0 | 0 | 0 | 0 | 0 | 0
21 | ¦ | 0 | 0 | 0 | 0 | 0 | 0 | 0 | 0 | 0 | 0 | 0 | 0 | 0 | 0 | 0 | 0 | 0 | 0 | 0 | 0 | [9 empty] | 0 | [5 empty] | 21 |  | 0 | 0 | 0 | 0 | 0 | 0 | 0 | 0 | 0 | 0 | 0 | 0 | 0 | 0 | 0 | 0 | 0 | 0 | 0 | 0 | 0 | 0 | 0 | 0 | 0 | 0 | 0 | 0 | 0 | 0 | 0 | 0 | 0 | 0 | 0 | 0
22 | ¦ | 0 | 0 | 0 | 0 | 0 | 0 | 0 | 0 | 0 | 0 | 0 | 0 | 0 | 0 | 0 | 0 | 0 | 0 | 0 | 0 | 0 | [8 empty] | 0 | [5 empty] | 22 |  | 0 | 0 | 0 | 0 | 0 | 0 | 0 | 0 | 0 | 0 | 0 | 0 | 0 | 0 | 0 | 0 | 0 | 0 | 0 | 0 | 0 | 0 | 0 | 0 | 0 | 0 | 0 | 0 | 0 | 0 | 0 | 0 | 0 | 0 | 0 | 0
23 | ¦ | 0 | 0 | 0 | 0 | 0 | 0 | 0 | 0 | 0 | 0 | 0 | 0 | 0 | 0 | 0 | 0 | 0 | 0 | 0 | 0 | 0 | 0 | [7 empty] | 0 | [5 empty] | 23 |  | 0 | 0 | 0 | 0 | 0 | 0 | 0 | 0 | 0 | 0 | 0 | 0 | 0 | 0 | 0 | 0 | 0 | 0 | 0 | 0 | 0 | 0 | 0 | 0 | 0 | 0 | 0 | 0 | 0 | 0 | 0 | 0 | 0 | 0 | 0 | 0
24 | ¦ | 0 | 0 | 0 | 0 | 0 | 0 | 0 | 0 | 0 | 0 | 0 | 0 | 0 | 0 | 0 | 0 | 0 | 0 | 0 | 0 | 0 | 0 | 0 | [6 empty] | 0 | [5 empty] | 24 |  | 0 | 0 | 0 | 0 | 0 | 0 | 0 | 0 | 0 | 0 | 0 | 0 | 0 | 0 | 0 | 0 | 0 | 0 | 0 | 0 | 0 | 0 | 0 | 0 | 0 | 0 | 0 | 0 | 0 | 0 | 0 | 0 | 0 | 0 | 0 | 0
25 | ¦ | 0 | 0 | 0 | 0 | 0 | 0 | 0 | 0 | 0 | 0 | 0 | 0 | 0 | 0 | 0 | 0 | 0 | 0 | 0 | 0 | 0 | 0 | 0 | 0 | [5 empty] | 0 | [5 empty] | 25 |  | 0 | 0 | 0 | 0 | 0 | 0 | 0 | 0 | 0 | 0 | 0 | 0 | 0 | 0 | 0 | 0 | 0 | 0 | 0 | 0 | 0 | 0 | 0 | 0 | 0 | 0 | 0 | 0 | 0 | 0 | 0 | 0 | 0 | 0 | 0 | 0
26 | ¦ | 0 | 0 | 0 | 0 | 0 | 0 | 0 | 0 | 0 | 0 | 0 | 0 | 0 | 0 | 0 | 0 | 0 | 0 | 0 | 0 | 0 | 0 | 0 | 0 | 0 |  |  |  |  | 0 | [5 empty] | 26 |  | 0 | 0 | 0 | 0 | 0 | 0 | 0 | 0 | 0 | 0 | 0 | 0 | 0 | 0 | 0 | 0 | 0 | 0 | 0 | 0 | 0 | 0 | 0 | 0 | 0 | 0 | 0 | 0 | 0 | 0 | 0 | 0 | 0 | 0 | 0 | 0
27 | ¦ | 0 | 0 | 0 | 0 | 0 | 0 | 0 | 0 | 0 | 0 | 0 | 0 | 0 | 0 | 0 | 0 | 0 | 0 | 0 | 0 | 0 | 0 | 0 | 0 | 0 | 0 |  |  |  | 0 | [5 empty] | 27 |  | 0 | 0 | 0 | 0 | 0 | 0 | 0 | 0 | 0 | 0 | 0 | 0 | 0 | 0 | 0 | 0 | 0 | 0 | 0 | 0 | 0 | 0 | 0 | 0 | 0 | 0 | 0 | 0 | 0 | 0 | 0 | 0 | 0 | 0 | 0 | 0
28 | ¦ | 0 | 0 | 0 | 0 | 0 | 0 | 0 | 0 | 0 | 0 | 0 | 0 | 0 | 0 | 0 | 0 | 0 | 0 | 0 | 0 | 0 | 0 | 0 | 0 | 0 | 0 | 0 |  |  | 0 | [5 empty] | 28 |  | 0 | 0 | 0 | 0 | 0 | 0 | 0 | 0 | 0 | 0 | 0 | 0 | 0 | 0 | 0 | 0 | 0 | 0 | 0 | 0 | 0 | 0 | 0 | 0 | 0 | 0 | 0 | 0 | 0 | 0 | 0 | 0 | 0 | 0 | 0 | 0
29 | ¦ | 0 | 0 | 0 | 0 | 0 | 0 | 0 | 0 | 0 | 0 | 0 | 0 | 0 | 0 | 0 | 0 | 0 | 0 | 0 | 0 | 0 | 0 | 0 | 0 | 0 | 0 | 0 | 0 |  | 0 | [5 empty] | 29 |  | 0 | 0 | 0 | 0 | 0 | 0 | 0 | 0 | 0 | 0 | 0 | 0 | 0 | 0 | 0 | 0 | 0 | 0 | 0 | 0 | 0 | 0 | 0 | 0 | 0 | 0 | 0 | 0 | 0 | 0 | 0 | 0 | 0 | 0 | 0 | 0
30 | ¦ | 0 | 0 | 0 | 0 | 0 | 0 | 0 | 0 | 0 | 0 | 0 | 0 | 0 | 0 | 0 | 0 | 0 | 0 | 0 | 0 | 0 | 0 | 0 | 0 | 0 | 0 | 0 | 0 | 0 | [6 empty] | 30 |  | 0 | 0 | 0 | 0 | 0 | 0 | 0 | 0 | 0 | 0 | 0 | 0 | 0 | 0 | 0 | 0 | 0 | 0 | 0 | 0 | 0 | 0 | 0 | 0 | 0 | 0 | 0 | 0 | 0 | 0 | 0 | 0 | 0 | 0 | 0 | 0
31 | ¦ | 0 | 0 | 0 | 0 | 0 | 0 | 0 | 0 | 0 | 0 | 0 | 0 | 0 | 0 | 0 | 0 | 0 | 0 | 0 | 0 | 0 | 0 | 0 | 0 | 0 | 0 | 0 | 0 | 0 | 0 | [5 empty] | 31 |  | 0 | 0 | 0 | 0 | 0 | 0 | 0 | 0 | 0 | 0 | 0 | 0 | 0 | 0 | 0 | 0 | 0 | 0 | 0 | 0 | 0 | 0 | 0 | 0 | 0 | 0 | 0 | 0 | 0 | 0 | 0 | 0 | 0 | 0 | 0 | 0
32 | ¦ | 0 | 0 | 0 | 0 | 0 | 0 | 0 | 0 | 0 | 0 | 0 | 0 | 0 | 0 | 0 | 0 | 0 | 0 | 0 | 0 | 0 | 0 | 0 | 0 | 0 | 0 | 0 | 0 | 0 | 0 | 0 |  |  |  |  | 32 |  | 0 | 0 | 0 | 0 | 0 | 0 | 0 | 0 | 0 | 0 | 0 | 0 | 0 | 0 | 0 | 0 | 0 | 0 | 0 | 0 | 0 | 0 | 0 | 0 | 0 | 0 | 0 | 0 | 0 | 0 | 0 | 0 | 0 | 0 | 0 | 0
33 | ¦ | 0 | 0 | 0 | 0 | 0 | 0 | 0 | 0 | 0 | 0 | 0 | 0 | 0 | 0 | 0 | 0 | 0 | 0 | 0 | 0 | 0 | 0 | 0 | 0 | 0 | 0 | 0 | 0 | 0 | 0 | 0 | 0 |  |  |  | 33 |  | 0 | 0 | 0 | 0 | 0 | 0 | 0 | 0 | 0 | 0 | 0 | 0 | 0 | 0 | 0 | 0 | 0 | 0 | 0 | 0 | 0 | 0 | 0 | 0 | 0 | 0 | 0 | 0 | 0 | 0 | 0 | 0 | 0 | 0 | 0 | 0
34 | ¦ | 0 | 0 | 0 | 0 | 0 | 0 | 0 | 0 | 0 | 0 | 0 | 0 | 0 | 0 | 0 | 0 | 0 | 0 | 0 | 0 | 0 | 0 | 0 | 0 | 0 | 0 | 0 | 0 | 0 | 0 | 0 | 0 | 0 |  |  | 34 |  | 0 | 0 | 0 | 0 | 0 | 0 | 0 | 0 | 0 | 0 | 0 | 0 | 0 | 0 | 0 | 0 | 0 | 0 | 0 | 0 | 0 | 0 | 0 | 0 | 0 | 0 | 0 | 0 | 0 | 0 | 0 | 0 | 0 | 0 | 0 | 0
35 | ¦ | 0 | 0 | 0 | 0 | 0 | 0 | 0 | 0 | 0 | 0 | 0 | 0 | 0 | 0 | 0 | 0 | 0 | 0 | 0 | 0 | 0 | 0 | 0 | 0 | 0 | 0 | 0 | 0 | 0 | 0 | 0 | 0 | 0 | 0 |  | 35 |  | 0 | 0 | 0 | 0 | 0 | 0 | 0 | 0 | 0 | 0 | 0 | 0 | 0 | 0 | 0 | 0 | 0 | 0 | 0 | 0 | 0 | 0 | 0 | 0 | 0 | 0 | 0 | 0 | 0 | 0 | 0 | 0 | 0 | 0 | 0 | 0
Flow conductor array. Column number is up-stream node.
Note, this array is NOT symmetrical! | [38 empty] | 1 | 2 | 3 | 4 | 5 | 6 | 7 | 8 | 9 | 10 | 11 | 12 | 13 | 14 | 15 | 16 | 17 | 18 | 19 | 20 | 21 | 22 | 23 | 24 | 25 | 26 | 27 | 28 | 29 | 30 | 31 | 32 | 33 | 34 | 35
Cphij
| j | 1 | 2 | 3 | 4 | 5 | 6 | 7 | 8 | 9 | 10 | 11 | 12 | 13 | 14 | 15 | 16 | 17 | 18 | 19 | 20 | 21 | 22 | 23 | 24 | 25 | 26 | 27 | 28 | 29 | 30 | 31 | 32 | 33 | 34 | 35 | i | sumj Cphij | -Cphij*(Ti-Tj) | [34 empty] | Sum j
i | ¦ | --------- | --------- | --------- | --------- | --------- | --------- | --------- | --------- | --------- | --------- | --------- | --------- | --------- | --------- | --------- | --------- | --------- | --------- | --------- | --------- | --------- | --------- | --------- | --------- | --------- | --------- | --------- | --------- | --------- | --------- | --------- | --------- | --------- | --------- | ---------
1 | ¦ | 1: 0; Cphij 2: 0; Cphij 3: 0; Cphij 4: 0; Cphij 5: 0; Cphij 6: 0; Cphij 7: 0; Cphij 8: 0; Cphij 9: 0; Cphij 10: 0 | 1 | 0 | 0 | 0 | 0 | 0 | 0 | 0 | 0 | 0 | 0 | 0 | 0 | 0 | 0 | 0 | 0 | 0 | 0 | 0 | 0 | 0 | 0 | 0 | 0 | 0 | 0 | 0 | 0 | 0 | 0 | 0 | 0 | 0 | 0 | 0 | 0 | 0 | 1
2 | ¦ | 1: 0; Cphij 2: 0; Cphij 3: 0; Cphij 4: 0; Cphij 5: 0; Cphij 6: 0; Cphij 7: 0; Cphij 8: 0; Cphij 9: 0; Cphij 10: 0 | 2 | 0 | 0 | 0 | 0 | 0 | 0 | 0 | 0 | 0 | 0 | 0 | 0 | 0 | 0 | 0 | 0 | 0 | 0 | 0 | 0 | 0 | 0 | 0 | 0 | 0 | 0 | 0 | 0 | 0 | 0 | 0 | 0 | 0 | 0 | 0 | 0 | 0 | 2
3 | ¦ | 1: 0; Cphij 2: 0; Cphij 3: 0; Cphij 4: 0; Cphij 5: 0; Cphij 6: 0; Cphij 7: 0; Cphij 8: 0; Cphij 9: 0; Cphij 10: 0 | 3 | 0 | 0 | 0 | 0 | 0 | 0 | 0 | 0 | 0 | 0 | 0 | 0 | 0 | 0 | 0 | 0 | 0 | 0 | 0 | 0 | 0 | 0 | 0 | 0 | 0 | 0 | 0 | 0 | 0 | 0 | 0 | 0 | 0 | 0 | 0 | 0 | 0 | 3
4 | ¦ | 1: 0; Cphij 2: 0; Cphij 3: 0; Cphij 4: 0; Cphij 5: 0; Cphij 6: 0; Cphij 7: 0; Cphij 8: 0; Cphij 9: 0; Cphij 10: 0 | 4 | 0 | 0 | 0 | 0 | 0 | 0 | 0 | 0 | 0 | 0 | 0 | 0 | 0 | 0 | 0 | 0 | 0 | 0 | 0 | 0 | 0 | 0 | 0 | 0 | 0 | 0 | 0 | 0 | 0 | 0 | 0 | 0 | 0 | 0 | 0 | 0 | 0 | 4
5 | ¦ | 1: 0; Cphij 2: 0; Cphij 3: 0; Cphij 4: 0; Cphij 5: 0; Cphij 6: 0; Cphij 7: 0; Cphij 8: 0; Cphij 9: 0; Cphij 10: 0 | 5 | 0 | 0 | 0 | 0 | 0 | 0 | 0 | 0 | 0 | 0 | 0 | 0 | 0 | 0 | 0 | 0 | 0 | 0 | 0 | 0 | 0 | 0 | 0 | 0 | 0 | 0 | 0 | 0 | 0 | 0 | 0 | 0 | 0 | 0 | 0 | 0 | 0 | 5
6 | ¦ | 1: 0; Cphij 2: 0; Cphij 3: 0; Cphij 4: 0; Cphij 5: 0; Cphij 6: 0; Cphij 7: 0; Cphij 8: 0; Cphij 9: 0; Cphij 10: 0 | 6 | 0 | 0 | 0 | 0 | 0 | 0 | 0 | 0 | 0 | 0 | 0 | 0 | 0 | 0 | 0 | 0 | 0 | 0 | 0 | 0 | 0 | 0 | 0 | 0 | 0 | 0 | 0 | 0 | 0 | 0 | 0 | 0 | 0 | 0 | 0 | 0 | 0 | 6
7 | ¦ | 1: 0; Cphij 2: 0; Cphij 3: 0; Cphij 4: 0; Cphij 5: 0; Cphij 6: 0; Cphij 7: 0; Cphij 8: 0; Cphij 9: 0; Cphij 10: 0 | 7 | 0 | 0 | 0 | 0 | 0 | 0 | 0 | 0 | 0 | 0 | 0 | 0 | 0 | 0 | 0 | 0 | 0 | 0 | 0 | 0 | 0 | 0 | 0 | 0 | 0 | 0 | 0 | 0 | 0 | 0 | 0 | 0 | 0 | 0 | 0 | 0 | 0 | 7
8 | ¦ | 1: 0; Cphij 2: 0; Cphij 3: 0; Cphij 4: 0; Cphij 5: 0; Cphij 6: 0; Cphij 7: 0; Cphij 8: 0; Cphij 9: 0; Cphij 10: 0; Cphij 12: 0 | 8 | 0 | 0 | 0 | 0 | 0 | 0 | 0 | 0 | 0 | 0 | 0 | 0 | 0 | 0 | 0 | 0 | 0 | 0 | 0 | 0 | 0 | 0 | 0 | 0 | 0 | 0 | 0 | 0 | 0 | 0 | 0 | 0 | 0 | 0 | 0 | 0 | 0 | 8
9 | ¦ | 1: 0; Cphij 2: 0; Cphij 3: 0; Cphij 4: 0; Cphij 5: 0; Cphij 6: 0; Cphij 7: 0; Cphij 8: 0; Cphij 9: 0; Cphij 10: 0 | 9 | 0 | 0 | 0 | 0 | 0 | 0 | 0 | 0 | 0 | 0 | 0 | 0 | 0 | 0 | 0 | 0 | 0 | 0 | 0 | 0 | 0 | 0 | 0 | 0 | 0 | 0 | 0 | 0 | 0 | 0 | 0 | 0 | 0 | 0 | 0 | 0 | 0 | 9
10 | ¦ | 1: 0; Cphij 2: 0; Cphij 3: 0; Cphij 4: 0; Cphij 5: 0; Cphij 6: 0; Cphij 7: 0; Cphij 8: 0; Cphij 9: 0; Cphij 10: 0 | 10 | 0 | 0 | 0 | 0 | 0 | 0 | 0 | 0 | 0 | 0 | 0 | 0 | 0 | 0 | 0 | 0 | 0 | 0 | 0 | 0 | 0 | 0 | 0 | 0 | 0 | 0 | 0 | 0 | 0 | 0 | 0 | 0 | 0 | 0 | 0 | 0 | 0 | 10
11 | ¦ | 1: 0; Cphij 2: 0; Cphij 3: 0; Cphij 4: 0; Cphij 5: 0; Cphij 6: 0; Cphij 7: 0; Cphij 8: 0; Cphij 9: 0; Cphij 10: 0; Cphij 11: 0; Cphij 12: 0; Cphij 13: 0; Cphij 14: 0; Cphij 15: 0; Cphij 16: 0; Cphij 17: 0; Cphij 18: 0; Cphij 19: 0; Cphij 20: 0 | 11 | 0 | 0 | 0 | 0 | 0 | 0 | 0 | 0 | 0 | 0 | 0 | 0 | 0 | 0 | 0 | 0 | 0 | 0 | 0 | 0 | 0 | 0 | 0 | 0 | 0 | 0 | 0 | 0 | 0 | 0 | 0 | 0 | 0 | 0 | 0 | 0 | 0 | 11
12 | ¦ | 1: 0; Cphij 2: 0; Cphij 3: 0; Cphij 4: 0; Cphij 5: 0; Cphij 6: 0; Cphij 7: 0; Cphij 8: 0; Cphij 9: 0; Cphij 10: 0; Cphij 11: 0; Cphij 12: 0; Cphij 13: 0; Cphij 14: 0; Cphij 15: 0; Cphij 16: 0; Cphij 17: 0; Cphij 18: 0; Cphij 19: 0; Cphij 20: 0 | 12 | 0 | 0 | 0 | 0 | 0 | 0 | 0 | 0 | 0 | 0 | 0 | 0 | 0 | 0 | 0 | 0 | 0 | 0 | 0 | 0 | 0 | 0 | 0 | 0 | 0 | 0 | 0 | 0 | 0 | 0 | 0 | 0 | 0 | 0 | 0 | 0 | 0 | 12
13 | ¦ | 1: 0; Cphij 2: 0; Cphij 3: 0; Cphij 4: 0; Cphij 5: 0; Cphij 6: 0; Cphij 7: 0; Cphij 8: 0; Cphij 9: 0; Cphij 10: 0; Cphij 11: 0; Cphij 12: 0; Cphij 13: 0; Cphij 14: 0; Cphij 15: 0; Cphij 16: 0; Cphij 17: 0; Cphij 18: 0; Cphij 19: 0; Cphij 20: 0 | 13 | 0 | 0 | 0 | 0 | 0 | 0 | 0 | 0 | 0 | 0 | 0 | 0 | 0 | 0 | 0 | 0 | 0 | 0 | 0 | 0 | 0 | 0 | 0 | 0 | 0 | 0 | 0 | 0 | 0 | 0 | 0 | 0 | 0 | 0 | 0 | 0 | 0 | 13
14 | ¦ | 1: 0; Cphij 2: 0; Cphij 3: 0; Cphij 4: 0; Cphij 5: 0; Cphij 6: 0; Cphij 7: 0; Cphij 8: 0; Cphij 9: 0; Cphij 10: 0; Cphij 11: 0; Cphij 12: 0; Cphij 13: 0; Cphij 14: 0; Cphij 15: 0; Cphij 16: 0; Cphij 17: 0; Cphij 18: 0; Cphij 19: 0; Cphij 20: 0 | 14 | 0 | 0 | 0 | 0 | 0 | 0 | 0 | 0 | 0 | 0 | 0 | 0 | 0 | 0 | 0 | 0 | 0 | 0 | 0 | 0 | 0 | 0 | 0 | 0 | 0 | 0 | 0 | 0 | 0 | 0 | 0 | 0 | 0 | 0 | 0 | 0 | 0 | 14
15 | ¦ | 1: 0; Cphij 2: 0; Cphij 3: 0; Cphij 4: 0; Cphij 5: 0; Cphij 6: 0; Cphij 7: 0; Cphij 8: 0; Cphij 9: 0; Cphij 10: 0; Cphij 11: 0; Cphij 12: 0; Cphij 13: 0; Cphij 14: 0; Cphij 15: 0; Cphij 16: 0; Cphij 17: 0; Cphij 18: 0; Cphij 19: 0; Cphij 20: 0 | 15 | 0 | 0 | 0 | 0 | 0 | 0 | 0 | 0 | 0 | 0 | 0 | 0 | 0 | 0 | 0 | 0 | 0 | 0 | 0 | 0 | 0 | 0 | 0 | 0 | 0 | 0 | 0 | 0 | 0 | 0 | 0 | 0 | 0 | 0 | 0 | 0 | 0 | 15
16 | ¦ | 1: 0; Cphij 2: 0; Cphij 3: 0; Cphij 4: 0; Cphij 5: 0; Cphij 6: 0; Cphij 7: 0; Cphij 8: 0; Cphij 9: 0; Cphij 10: 0; Cphij 11: 0; Cphij 12: 0; Cphij 13: 0; Cphij 14: 0; Cphij 15: 0; Cphij 16: 0; Cphij 17: 0; Cphij 18: 0; Cphij 19: 0; Cphij 20: 0 | 16 | 0 | 0 | 0 | 0 | 0 | 0 | 0 | 0 | 0 | 0 | 0 | 0 | 0 | 0 | 0 | 0 | 0 | 0 | 0 | 0 | 0 | 0 | 0 | 0 | 0 | 0 | 0 | 0 | 0 | 0 | 0 | 0 | 0 | 0 | 0 | 0 | 0 | 16
17 | ¦ | 1: 0; Cphij 2: 0; Cphij 3: 0; Cphij 4: 0; Cphij 5: 0; Cphij 6: 0; Cphij 7: 0; Cphij 8: 0; Cphij 9: 0; Cphij 10: 0; Cphij 11: 0; Cphij 12: 0; Cphij 13: 0; Cphij 14: 0; Cphij 15: 0; Cphij 16: 0; Cphij 17: 0; Cphij 18: 0; Cphij 19: 0; Cphij 20: 0 | 17 | 0 | 0 | 0 | 0 | 0 | 0 | 0 | 0 | 0 | 0 | 0 | 0 | 0 | 0 | 0 | 0 | 0 | 0 | 0 | 0 | 0 | 0 | 0 | 0 | 0 | 0 | 0 | 0 | 0 | 0 | 0 | 0 | 0 | 0 | 0 | 0 | 0 | 17
18 | ¦ | 1: 0; Cphij 2: 0; Cphij 3: 0; Cphij 4: 0; Cphij 5: 0; Cphij 6: 0; Cphij 7: 0; Cphij 8: 0; Cphij 9: 0; Cphij 10: 0; Cphij 11: 0; Cphij 12: 0; Cphij 13: 0; Cphij 14: 0; Cphij 15: 0; Cphij 16: 0; Cphij 17: 0; Cphij 18: 0; Cphij 19: 0; Cphij 20: 0 | 18 | 0 | 0 | 0 | 0 | 0 | 0 | 0 | 0 | 0 | 0 | 0 | 0 | 0 | 0 | 0 | 0 | 0 | 0 | 0 | 0 | 0 | 0 | 0 | 0 | 0 | 0 | 0 | 0 | 0 | 0 | 0 | 0 | 0 | 0 | 0 | 0 | 0 | 18
19 | ¦ | 1: 0; Cphij 2: 0; Cphij 3: 0; Cphij 4: 0; Cphij 5: 0; Cphij 6: 0; Cphij 7: 0; Cphij 8: 0; Cphij 9: 0; Cphij 10: 0; Cphij 11: 0; Cphij 12: 0; Cphij 13: 0; Cphij 14: 0; Cphij 15: 0; Cphij 16: 0; Cphij 17: 0; Cphij 18: 0; Cphij 19: 0; Cphij 20: 0 | 19 | 0 | 0 | 0 | 0 | 0 | 0 | 0 | 0 | 0 | 0 | 0 | 0 | 0 | 0 | 0 | 0 | 0 | 0 | 0 | 0 | 0 | 0 | 0 | 0 | 0 | 0 | 0 | 0 | 0 | 0 | 0 | 0 | 0 | 0 | 0 | 0 | 0 | 19
20 | ¦ | 1: 0; Cphij 2: 0; Cphij 3: 0; Cphij 4: 0; Cphij 5: 0; Cphij 6: 0; Cphij 7: 0; Cphij 8: 0; Cphij 9: 0; Cphij 10: 0; Cphij 11: 0; Cphij 12: 0; Cphij 13: 0; Cphij 14: 0; Cphij 15: 0; Cphij 16: 0; Cphij 17: 0; Cphij 18: 0; Cphij 19: 0; Cphij 20: 0 | 20 | 0 | 0 | 0 | 0 | 0 | 0 | 0 | 0 | 0 | 0 | 0 | 0 | 0 | 0 | 0 | 0 | 0 | 0 | 0 | 0 | 0 | 0 | 0 | 0 | 0 | 0 | 0 | 0 | 0 | 0 | 0 | 0 | 0 | 0 | 0 | 0 | 0 | 20
21 | ¦ | 1: 0 | 21 | 0 | 0 | 0 | 0 | 0 | 0 | 0 | 0 | 0 | 0 | 0 | 0 | 0 | 0 | 0 | 0 | 0 | 0 | 0 | 0 | 0 | 0 | 0 | 0 | 0 | 0 | 0 | 0 | 0 | 0 | 0 | 0 | 0 | 0 | 0 | 0 | 0 | 21
22 | ¦ | 1: 0 | 22 | 0 | 0 | 0 | 0 | 0 | 0 | 0 | 0 | 0 | 0 | 0 | 0 | 0 | 0 | 0 | 0 | 0 | 0 | 0 | 0 | 0 | 0 | 0 | 0 | 0 | 0 | 0 | 0 | 0 | 0 | 0 | 0 | 0 | 0 | 0 | 0 | 0 | 22
23 | ¦ | 1: 0 | 23 | 0 | 0 | 0 | 0 | 0 | 0 | 0 | 0 | 0 | 0 | 0 | 0 | 0 | 0 | 0 | 0 | 0 | 0 | 0 | 0 | 0 | 0 | 0 | 0 | 0 | 0 | 0 | 0 | 0 | 0 | 0 | 0 | 0 | 0 | 0 | 0 | 0 | 23
24 | ¦ | 1: 0 | 24 | 0 | 0 | 0 | 0 | 0 | 0 | 0 | 0 | 0 | 0 | 0 | 0 | 0 | 0 | 0 | 0 | 0 | 0 | 0 | 0 | 0 | 0 | 0 | 0 | 0 | 0 | 0 | 0 | 0 | 0 | 0 | 0 | 0 | 0 | 0 | 0 | 0 | 24
25 | ¦ | 1: 0 | 25 | 0 | 0 | 0 | 0 | 0 | 0 | 0 | 0 | 0 | 0 | 0 | 0 | 0 | 0 | 0 | 0 | 0 | 0 | 0 | 0 | 0 | 0 | 0 | 0 | 0 | 0 | 0 | 0 | 0 | 0 | 0 | 0 | 0 | 0 | 0 | 0 | 0 | 25
26 | ¦ | 1: 0 | 26 | 0 | 0 | 0 | 0 | 0 | 0 | 0 | 0 | 0 | 0 | 0 | 0 | 0 | 0 | 0 | 0 | 0 | 0 | 0 | 0 | 0 | 0 | 0 | 0 | 0 | 0 | 0 | 0 | 0 | 0 | 0 | 0 | 0 | 0 | 0 | 0 | 0 | 26
27 | ¦ | 1: 0 | 27 | 0 | 0 | 0 | 0 | 0 | 0 | 0 | 0 | 0 | 0 | 0 | 0 | 0 | 0 | 0 | 0 | 0 | 0 | 0 | 0 | 0 | 0 | 0 | 0 | 0 | 0 | 0 | 0 | 0 | 0 | 0 | 0 | 0 | 0 | 0 | 0 | 0 | 27
28 | ¦ | 1: 0 | 28 | 0 | 0 | 0 | 0 | 0 | 0 | 0 | 0 | 0 | 0 | 0 | 0 | 0 | 0 | 0 | 0 | 0 | 0 | 0 | 0 | 0 | 0 | 0 | 0 | 0 | 0 | 0 | 0 | 0 | 0 | 0 | 0 | 0 | 0 | 0 | 0 | 0 | 28
29 | ¦ | 1: 0 | 29 | 0 | 0 | 0 | 0 | 0 | 0 | 0 | 0 | 0 | 0 | 0 | 0 | 0 | 0 | 0 | 0 | 0 | 0 | 0 | 0 | 0 | 0 | 0 | 0 | 0 | 0 | 0 | 0 | 0 | 0 | 0 | 0 | 0 | 0 | 0 | 0 | 0 | 29
30 | ¦ | 0 | 0 | 0 | 0 | 0 | 0 | 0 | 0 | 0 | 0 | 0 | 0 | 0 | 0 | 0 | 0 | 0 | 0 | 0 | 0 | 0 | 0 | 0 | 0 | 0 | 0 | 0 | 0 | 0 | 0 | 0 | 0 | 0 | 0 | 0 | 30 | 0 | 0 | 0 | 0 | 0 | 0 | 0 | 0 | 0 | 0 | 0 | 0 | 0 | 0 | 0 | 0 | 0 | 0 | 0 | 0 | 0 | 0 | 0 | 0 | 0 | 0 | 0 | 0 | 0 | 0 | 0 | 0 | 0 | 0 | 0 | 0 | 0 | 30
31 | ¦ | [35 empty] | 31 | 0 | 0 | 0 | 0 | 0 | 0 | 0 | 0 | 0 | 0 | 0 | 0 | 0 | 0 | 0 | 0 | 0 | 0 | 0 | 0 | 0 | 0 | 0 | 0 | 0 | 0 | 0 | 0 | 0 | 0 | 0 | 0 | 0 | 0 | 0 | 0 | 0 | 31
32 | ¦ | [35 empty] | 32 | 0 | 0 | 0 | 0 | 0 | 0 | 0 | 0 | 0 | 0 | 0 | 0 | 0 | 0 | 0 | 0 | 0 | 0 | 0 | 0 | 0 | 0 | 0 | 0 | 0 | 0 | 0 | 0 | 0 | 0 | 0 | 0 | 0 | 0 | 0 | 0 | 0 | 32
33 | ¦ | [35 empty] | 33 | 0 | 0 | 0 | 0 | 0 | 0 | 0 | 0 | 0 | 0 | 0 | 0 | 0 | 0 | 0 | 0 | 0 | 0 | 0 | 0 | 0 | 0 | 0 | 0 | 0 | 0 | 0 | 0 | 0 | 0 | 0 | 0 | 0 | 0 | 0 | 0 | 0 | 33
34 | ¦ | [35 empty] | 34 | 0 | 0 | 0 | 0 | 0 | 0 | 0 | 0 | 0 | 0 | 0 | 0 | 0 | 0 | 0 | 0 | 0 | 0 | 0 | 0 | 0 | 0 | 0 | 0 | 0 | 0 | 0 | 0 | 0 | 0 | 0 | 0 | 0 | 0 | 0 | 0 | 0 | 34
35 | ¦ | 0 | 0 | 0 | 0 | 0 | 0 | 0 | 0 | 0 | 0 | 0 | 0 | 0 | 0 | 0 | 0 | 0 | 0 | 0 | 0 | 0 | 0 | 0 | 0 | 0 | 0 | 0 | 0 | 0 | 0 | 0 | 0 | 0 | 0 | 0 | 35 | 0 | 0 | 0 | 0 | 0 | 0 | 0 | 0 | 0 | 0 | 0 | 0 | 0 | 0 | 0 | 0 | 0 | 0 | 0 | 0 | 0 | 0 | 0 | 0 | 0 | 0 | 0 | 0 | 0 | 0 | 0 | 0 | 0 | 0 | 0 | 0 | 0 | 35
Note on C2: Header item: name of the thermal model Input the name of the thermal model
Note on F2: Headet item: description of the analysis case Input the identification of the analysis case.
Note on I2: Please note the following: - Temperatures cannot be calculated with this "Help" sheet. For calculation, use the sheet named "Calculation". If you want to include the notes in the "Calculation" sheet, you can copy them via COPY/PASTE SPECIAL/NOTES. - temperatures are in degrees Celsius, powers in Watt, heat capacities in J/K, conductors in W/K (inclusive flow conductors), radiative couplings in m^2 and time in seconds. - do NOT input any data in or copy data to red marked cells - cells suited for inputting date are black encircled - an extensive explanation of the content of each cell is given in the "help" sheet. Activate info button. This help sheet can be deleted if you wish. First save original. - take great care in using the move command. First save your worksheet (in fact do NOT use the move command). - be aware that this kind of software is fulnerable to errors (open, not protected engine). Do not use when high reliability is required. - check under TOOLS/OPTIONS/CALCULATION that you have set the maximum iteration on 10000 and the maximum change on 0.00001 -A step by step guide is listed in the note attached to cell I3
Note on C3: Control panel item: reset. After you have input all the new model data, first prior to start the calculation, reset your woksheet by inputting 1 and start the calculation by pressing F9. After one or two iteration steps the calculation should stop. Your sheet has been reset now. Then input any other number not equal to 1 (zero for example). Your sheet is now ready for calculation if the other control panel items are correct. Check under TOOLS/OPTIONS/CALCULATION that the calculation mode is on manual and that the maximum iteration is set to 10000 and the maximum change set to 0.00001.
Note on I3: Step by step approach to solve a thermal model. 1. Read notes at WARNING 2. If not already done, clear or nullify all elements above the diagonal of the conductor- radiator- and flow conductor arrays 3. Clear or nullify the internal- and absorbed powers 4. Input model name in C2 and case description in F2 5. Input node names in A14..A48 6. Input boundary temperatures ('C) in the range F14..F48 7. Check if the cells in the range F14..F48, which need to be diffuse or arithmetic nodes, contain the formula for calculation of the temperature. If necessary copy the formula from the "storage room" F10 to the relevant cell. 8. Input the start temperatures ('C, real numbers) in the range D14..D48. 9. Input, if any, internal powers (W) in range D54..D88 and absorbed powers in range E54..E88. 10. Input, if any, heat capacities (J/K) in range D95..D129. Zero heat capacity is interpreted as arithmetic node. 11. Input conductors (W/K) in the upper part of the conductor array 12. Input radiative couplings (m^2) in the upper part of the radiator array 13. Input flow conductors (W/K) in the flow conductor array 14. Set reset switch on 1 (input "1" in cell C3) 15. Check TOOLS/OPTIONS/CALCULATION menu. Set if needed the calculation on manual and activate iteration mode and set maximum iterations on 10000 and maximum change on 0.0001. 16. Press F9, the worksheet is now reset. 14. Set reset switch on 0 (input "0" in cell C3) 15. Set relaxation factor on e.g. 0.5 (cell C4) 16. If you intend to calculate a steady state then set the steady state switch on 1 (cell C5) 17. Press F9 and observe the temperatures in the range E14..E48 and F14..F48. If the differences between both columns decrease then the calculation converges. Wait till the changes are not relevant and stop by clicking the mouse or the calculation stops automaticly. The steady state calculation is ready, save your sheet. Check the heat balance of the nodes. You can use for this the sheet called "Heat balance". If needed you can apply now all the EXCEL features for post processing. If the sheet does not converge change (increase) the relaxation factor and try again by pressing F9. If the temperatures are completely outside their expected range (e.g. >1000 'C for a room temperature problem) then first reset your sheet. 18. Transient calculation Input the calculation timestep in cell C6. Take as a first guess the recommended timestep displayed in cell G6. 19. Input the start time (in seconds in cell C7) and the end time (cell C8) 20. Input the print interval (s) in cell C9. The print interval shall be >= calculation time step 21. Select the nodes for which you want a print out (on the screen) of the temperature. Copy from cell H14 the required print out range. See notes attached to cells H14 and H12. 22. If required do the same for the total power print out. See the notes attached to cells H52 and H54. If required, repeat the procedure for the heat capacity output. See the notes corresponding with celss H93 and H95. 23. Be sure that you have the correct start temperatures in the range D14..D48. If needed you can calculate the start temperatures with a steady state run and copy them from F14..F48 to D14..D48 by using PASTE SPECIAL/VALUES. 24. Reset your sheet (see note attached to cell C3), after that de-activate the reset mode (input "0" in cell C3) 23. Set the steady state switch on "0" (cell C5) and press F9 to start the calculation. Observe the transient outputs (ranges starting with H14, H54 and H95)
Note on C4: Control panel item: relaxation factor Most thermal models (and human beings) need relaxation in order to enhange convergence. The relaxation factor "w" is defined by: Ti(k) = Ti(k-1) + (1-w)(Ti(new) - Ti(k-1)) Ti(k) = temperature of node i after iteration step k. Ti(k-1) = temperature of node i after iteration step k-1. Ti(new) = temperature of node i calculated during the iteration step k without any relaxation factor applied. The relaxation factor ranges from 0 to 1. If w = 1 then no progress is made: Ti(k) = Ti(k-1). If w = 0 then no relaxation is applied. If w>1 or <0 most models will be highly unstable and will not converge. Start as first guess with w = 0.5. If the model contains flow conductors then a value close to 0.9 is recommended.
Note on C5: Control panel item: steady state/transient switch If you intend to do a steady state calculation then input a 1. Any other input will activate the transient analysis mode.
Note on C6: Control panel item: timestep Input the size of the calculation time step (seconds) for transient calculation. An estimate of the timestep is calculated by the worksheet and is shown after the text "recommended time step = <". This estimate is based on the smallest timeconstant of the model * 1/16 and should yield an error smaller than 5% of the total transient temperature change. Make sure to input all the relevant heat capacity (MCp) values in the Heat Capacity block. If your network contains arithmetic nodes (MCp=0), then the timestep shall be taken smaller than the recommended one.
Note on G6: Control panel item: recommended time step The recommended time step is assessed by the work sheet and displayed. It is not used in the transient calculation. If your model contains arithmetic nodes, then a smaller than recommended stepsize shall be taken.
Note on C7: Control panel item: start time The start time (seconds) is the time representing the start of the transient calculation. It is printed in the heading of the transient output tables (temperature, total internal power, heat capacity). It has no active role in the transient calculation.
Note on C8: Control panel item: end time This item has no active role in the transient calculation nor printing of the output. It can serve as reminder or as input to post processing programmed by the user.
Note on G8: Control panel item: Running time During the transient calculation the running time (seconds) is diplayed. It can be used for extra processing to be programmed by the user (e.g. switch on time for heaters).
Note on C9: Control panel item: print interval The print interval (seconds) is used to print the time in the header of the transient output data tables (temperature, total internal power, heat capacity). It has no active role in the transient calculation. The print interval (and the time step) shall be chosen such that the number of recalculation steps is an integer number. Number of recalculation steps = printinterval / timestep. This is displayed in cell H9.
Note on H9: Control panel item: number of recalculation steps The number of recalculation steps is only relevant for LOTUS 1-2-3 10 nodes version. See note at Prt.interv
Note on F10: Storage room The storage room contains the formula for calculation of Ti(k) (diffusive/arithmetic node). The formula can be copied from the storage room to one or more of the cells in the range F14 to F48.
Note on G12: Transient output item: heading, start time
Note on H12: Transient output item: print time If the running time equals the print time then the temperatures are printed in the corresponding column. The heading can be extended by copying from the existing heading.
Note on A14: Temperature block item: node name Input here the name of the node
Note on C14: Temperature block item: node number The node number is fixed. Do NOT change the number
Note on D14: Temperature block item: start temperature Input the start temperature for the corresponding node here. At reset, the start temperatures are transferred by the program to column E14..E48 and F14..F48. At a transient run the start temperatures are at the start time transferred to column E14..E48. You can copy temperature VALUES from column F14..F48 and use them as start temperature for the next calculation run.
Note on E14: Temperature block item: Temperature of previous (k-1) iteration step To check convergence of the iteration process, this temperature can be compared with the temperature of the present (k) iteration step which are displayed in the column at right. If the process does not converge then change the relaxation factor. If needed activate reset prior to start of the new iteration sequence (do not forget to set the reset switch again to zero).
Note on F14: Temperature block item: Temperature of present iteration step DIFFUSE (FLOATING) NODE If the heat capacity of the node is zero then the node is called "arithmetic node". The cell contains the formula for calculation of the temperature ('C) of the node. If needed the formula for calculation of the temperature can be copied from the "storage room" cell F10 or copied from other difuse nodes within the range F14..F48. To check convergence of the iteration process, this temperature can be compared with the temperature of the previous (k-1) iteration step which are displayed in the column at left. If the process does not converge then change the relaxation factor. If needed activate reset prior to start of the new iteration sequence (do not forget to set the reset switch again to zero). BOUNDARY NODE Input the boundary temperature ('C). This can be a constant temperature or a variable temperature which can be programmed by the user.
Note on G14: Transient output item: temperature at start time
Note on H14: Transient output item: temperature print out If the running time equals the print time then the corresponding temperature is printed in this cell. The temperature print out range can be extended by copying of the existing temperature print out cell(s).
Note on G52: Transient output item: heading, start time
Note on H52: Transient output item: print time If the running time equals the print time then the total powers are printed in the corresponding column. The heading can be extended by copying from the existing heading.
Note on A54: Power block item: node name The program transfers the node name from the temperature block to the power block. Do NOT input anything.
Note on D54: Power block item: internal power Input here the internal power (W) of the corresponding node.
Note on E54: Power block item: absorbed power Input here the absorbed (or whatever type of) power (W) of the corresponding node.
Note on F54: Power block item: total power Total power is displayed in this cell. This cell content is NOT used in the calculation. During the calculation the cell contents of internal- and absorbed power are summed at another place in the work sheet.
Note on G54: Transient output item: total power at start time
Note on H54: Transient output item: total power print out If the running time equals the print time then the corresponding total power is printed in this cell. The total power print out range can be extended by copying of the existing total power print out cell(s).
Note on G93: Transient output item: heading, start time
Note on H93: Transient output item: print time If the running time equals the print time then the heat capacities are printed in the corresponding column. The heading can be extended by copying from the existing heading.
Note on A95: Heat capacity block item: node name The program transfers the node name from the temperature block to the heat capacity block. Do NOT input anything.
Note on D95: Heat capacity block item: heat capacity Input in this column the heat capacity (J/K) of the relevant nodes = mass * specific heat . For an arithmetic node, set the heat capacity to zero. During transient calculation the temperature of the arithmetic node is calculated as if it was steady state. Do not put to many arithmetic nodes in your network! Arithmetic nodes will decrease accuracy of transient calculation, check your results by decreasing the calculation time stepsize!
Note on E95: Heat capacity block item: ratio timestep/time constant The program makes an assessment of the ratio between the time step and the time constant of the node. This is input to the calculation of the recommended timestep (cell G6). If the node is arithmetic, then the cell appears blank.
Note on G95: Transient output item: heat capacity at start time
Note on H95: Transient output item: heat capacity print out If the running time equals the print time then the corresponding heat capacity is printed in this cell. The heat capacity print out range can be extended by copying of the existing heat capacity print out cell(s).
Note on AS132: FORBIDDEN AREA Do NOT input or change anything in this red marked area
Note on CD132: FORBIDDEN AREA Do NOT input or change anything in this red marked area
Note on C135: Conductor block item: index number Do NOT input anything in the range C135..AK135.
Note on A137: Conductor block item: index number Do NOT input anything in the range A137..A171.
Note on C137: Conductor block item: conductor array The conductor array is symmetric with zero diagonal elements. Do NOT input anything in the red marked area.
Note on D137: Conductor block item: conductor Cij The conductive coupling (W/K) from node i to node j can be input in the encircled part of the array. The conductor array is symmetric with zero diagonal elements. The program copies the elements from the upper right- to the lower left part of the array. Do NOT input anything in the red marked area of the array. Cij is defined by: Qij = Cij * (Ti - Tj) Qij = conductive heat flow (W) from node i to node j Ti = temperature ('C) of node i Tj = temperature ('C) of node j
Note on AS174: FORBIDDEN AREA Do NOT input or change anything in this red marked area
Note on CD174: FORBIDDEN AREA Do NOT input or change anything in this red marked area
Note on C176: Radiator block item: index number Do NOT input anything in the range C176..AK176.
Note on A178: Radiator block item: index number Do NOT input anything in the range A178..A212.
Note on C178: Radiator block item: radiator array The radiator array is symmetric with zero diagonal elements. Do NOT input anything in the red marked area.
Note on D178: Radiator block item: radiative coupling Rij The radiative coupling (m^2) from node i to node j can be input in the encircled part of the array. The radiator array is symmetric with zero diagonal elements. The program copies the elements from the upper right- to the lower left part of the array. Do NOT input anything in the red marked area of the array. Rij is defined by: Qij = Rij * {(Ti + 273.15)^4 - (Tj + 273.15)^4} Qij = radiative heat flow (W) from node i to node j Ti = temperature ('C) of node i Tj = temperature ('C) of node j
Note on AS216: FORBIDDEN AREA Do NOT input or change anything in this red marked area
Note on CD216: FORBIDDEN AREA Do NOT input or change anything in this red marked area
Note on C218: Flow conductor block item: index number Do NOT input anything in the range C218..AK218.
Note on A220: Flow conductor block item: index number Do NOT input anything in the range A220..A254.
Note on C220: Flow conductor block item: flow conductor Cphij The flow conductor (W/K) can be input in this array. Note that the array is NOT symmetric. The flow conductor is defined by: Qij = Cphij * (Ti - Tj) Qij = heat (W) transported by the fluid from the upstream node i to the down stream node j Cphij = mass flow rate (kg/s) * specific heat (J/kgK)of the fluid Ti = temperature ('C) of fluid at upstream node i Tj = temperature ('C) of fluid at downstream node j
Note on AS255: FORBIDDEN AREA Do NOT input or change anything in this red marked area
Note on CD255: FORBIDDEN AREA Do NOT input or change anything in this red marked area